## Sheet1
Report date: | 13:17:35, 09/18/2024
Sample: | 1
File name:
Run date: | 13:11:15, 09/18/2024
Operator: | zm
Comment:
Instrument
Model: | F-7100 FL Spectrophotometer
Serial number: | 3016-010
ROM Version: | 5J14000 12
Instrument parameters
Measurement type: | 3-D scan
Data mode: | Fluorescence
EX Start WL: | 200.0 nm
EX End WL: | 400.0 nm
EX Sampling interval: | 5.0 nm
EM Start WL: | 270.0 nm
EM End WL: | 500.0 nm
EM Sampling interval: | 5.0 nm
Scan speed: | 2400 nm/min
EX Slit: | 5.0 nm
EM Slit: | 5.0 nm
PMT Voltage: | 600 V
Response: | Auto
Corrected spectra: | Off
Shutter control: | On
Contour interval: | 10
Peak integration
Integration method: | Rectangular
Sensitivity: | 1
Threshold: | 1
Peaks
No. | ApexEX/EM(nm) | Height(Data)
1 | 210.0/450.0 | 199.3
2 | 210.0/480.0 | 53.69
3 | 215.0/465.0 | 199.3
4 | 220.0/300.0 | 547.5
5 | 220.0/320.0 | 539.2
6 | 220.0/345.0 | 508.8
7 | 220.0/475.0 | 211.6
8 | 225.0/305.0 | 571.8
9 | 225.0/330.0 | 552.6
10 | 225.0/490.0 | 214.2
11 | 250.0/275.0 | 645.8
12 | 255.0/280.0 | 666.4
13 | 260.0/290.0 | 654.3
14 | 265.0/295.0 | 887.4
15 | 270.0/300.0 | 1100
16 | 275.0/305.0 | 1122
17 | 275.0/325.0 | 357.1
18 | 275.0/335.0 | 356.2
19 | 280.0/310.0 | 960.7
20 | 280.0/340.0 | 375.1
21 | 285.0/320.0 | 748.3
22 | 290.0/325.0 | 724.6
23 | 295.0/330.0 | 675.4
24 | 300.0/335.0 | 621.4
25 | 305.0/340.0 | 520.1
26 | 310.0/350.0 | 440.6
27 | 315.0/355.0 | 412
28 | 320.0/360.0 | 341.4
29 | 325.0/365.0 | 268.6
30 | 330.0/375.0 | 237.2
31 | 335.0/380.0 | 231.1
32 | 340.0/385.0 | 207.7
33 | 345.0/390.0 | 170.5
34 | 350.0/400.0 | 161.7
35 | 355.0/405.0 | 147.4
36 | 360.0/410.0 | 133.8
37 | 365.0/420.0 | 113.5
38 | 370.0/425.0 | 107.8
39 | 375.0/430.0 | 93.91
40 | 380.0/435.0 | 73.14
41 | 385.0/445.0 | 71.45
42 | 390.0/450.0 | 59.67
43 | 395.0/455.0 | 48.34
Wavelength data
No. | EX/EM(nm) | Height(Data)
Data points
| 200 | 205 | 210 | 215 | 220 | 225 | 230 | 235 | 240 | 245 | 250 | 255 | 260 | 265 | 270 | 275 | 280 | 285 | 290 | 295 | 300 | 305 | 310 | 315 | 320 | 325 | 330 | 335 | 340 | 345 | 350 | 355 | 360 | 365 | 370 | 375 | 380 | 385 | 390 | 395 | 400
270 | 27.29 | 76.38 | 48.39 | 37.06 | 33 | 13.5 | 18.05 | 11.98 | 69.44 | 592.1 | 330.2 | 47.21 | 107.3 | 7064 | 9999.9 | 3276 | 22.59 | 6.749 | 5.004 | 3.229 | 2.523 | 2.147 | 1.917 | 1.67 | 1.694 | 1.801 | 1.735 | 1.859 | 1.293 | 1.659 | 1.311 | 1.236 | 1.544 | 1.766 | 1.492 | 1.307 | 1.474 | 1.495 | 1.269 | 1.132 | 1.001
275 | 69.32 | 61.66 | 64.11 | 51.75 | 48.4 | 20.4 | 23.74 | 13.17 | 18.52 | 174.3 | 645.8 | 235.7 | 44.54 | 544.4 | 7124 | 9999.9 | 2850 | 20.15 | 7.089 | 4.323 | 3.013 | 2.724 | 2.509 | 2.255 | 2.054 | 1.802 | 1.545 | 1.67 | 1.752 | 1.485 | 1.614 | 1.562 | 1.627 | 1.814 | 1.383 | 1.435 | 1.572 | 1.172 | 1.377 | 1.305 | 1.117
280 | 138.9 | 88.58 | 107.4 | 93.19 | 65.27 | 41.96 | 28.1 | 20.81 | 12.56 | 28.51 | 271.3 | 666.4 | 169.8 | 83.39 | 542 | 6966 | 9999.9 | 2526 | 15.07 | 6.555 | 4.19 | 3.506 | 2.919 | 2.131 | 1.979 | 2.057 | 1.82 | 1.774 | 1.481 | 1.917 | 1.748 | 1.653 | 1.555 | 1.481 | 1.568 | 1.538 | 1.259 | 1.222 | 1.368 | 1.192 | 1.092
285 | 192.8 | 146.3 | 162.5 | 153.3 | 173.3 | 136 | 85.36 | 37.75 | 18.76 | 18.8 | 45.02 | 432.9 | 639 | 153.3 | 126.9 | 576.8 | 6577 | 9999.9 | 2190 | 14.95 | 5.857 | 4.021 | 3.207 | 2.472 | 2.15 | 1.749 | 1.998 | 1.903 | 1.772 | 1.714 | 1.47 | 1.536 | 1.395 | 1.398 | 1.39 | 1.802 | 1.402 | 1.373 | 1.411 | 1.296 | 1.355
290 | 329.6 | 231 | 212.8 | 231.9 | 262.6 | 307.2 | 192.4 | 78.36 | 37.36 | 24.55 | 31.96 | 93.95 | 654.3 | 638.8 | 222.2 | 219.1 | 611.6 | 6286 | 9999.9 | 1877 | 11.48 | 5.539 | 4.063 | 2.915 | 2.411 | 2.301 | 2.111 | 1.905 | 1.807 | 1.527 | 1.422 | 1.695 | 1.341 | 1.89 | 1.585 | 1.644 | 1.581 | 1.318 | 1.53 | 1.157 | 1.338
295 | 430.5 | 297.5 | 296.1 | 333.9 | 461.7 | 427.4 | 313.1 | 110.3 | 47 | 38.78 | 46.11 | 82.09 | 201.9 | 887.4 | 645.1 | 298.3 | 263.9 | 552 | 5824 | 9829 | 1646 | 10.08 | 5.545 | 4.157 | 3.173 | 2.217 | 2.105 | 2.49 | 1.939 | 1.918 | 1.841 | 1.899 | 1.565 | 1.593 | 1.722 | 1.509 | 1.61 | 1.374 | 1.805 | 1.61 | 1.504
300 | 522.3 | 333.5 | 333.6 | 366.3 | 547.5 | 537 | 362.9 | 143.4 | 51.81 | 50.57 | 58.91 | 90.67 | 159.2 | 382.4 | 1100 | 601.8 | 301.8 | 181.6 | 452.2 | 5395 | 9415 | 1425 | 9.001 | 4.243 | 3.753 | 3.671 | 2.753 | 2.362 | 1.931 | 1.714 | 2.031 | 2.027 | 1.681 | 1.373 | 1.705 | 1.505 | 1.734 | 1.285 | 1.621 | 1.645 | 1.312
305 | 562.3 | 360.2 | 337.5 | 378 | 520.2 | 571.8 | 398.2 | 157.6 | 63.62 | 57.98 | 72.83 | 109 | 174.1 | 272.5 | 581.7 | 1122 | 451.6 | 170.4 | 92.87 | 405 | 5346 | 8978 | 1255 | 8.968 | 4.25 | 3.388 | 3.013 | 2.454 | 2.177 | 1.931 | 1.959 | 2.031 | 1.927 | 1.6 | 1.684 | 1.583 | 1.543 | 1.696 | 1.689 | 1.741 | 1.476
310 | 512.1 | 342.6 | 322.5 | 395.6 | 528.8 | 553.7 | 383.2 | 160.3 | 68.6 | 64.38 | 77.24 | 113.1 | 166.9 | 247.4 | 354.3 | 703.2 | 960.7 | 256.9 | 76.2 | 69.68 | 390.3 | 4814 | 8448 | 1189 | 8.857 | 4.722 | 3.382 | 2.984 | 2.433 | 2.093 | 1.926 | 2.176 | 1.97 | 1.947 | 1.782 | 1.618 | 1.539 | 1.62 | 1.564 | 1.779 | 1.46
315 | 459.2 | 350.7 | 300.6 | 412.1 | 474.2 | 518.3 | 348.7 | 160.9 | 77.81 | 69.03 | 85.2 | 116.2 | 172.2 | 236.8 | 310.7 | 376 | 754.5 | 683.7 | 127.5 | 58.48 | 66.85 | 360 | 4615 | 8043 | 1076 | 8.848 | 4.628 | 4.09 | 3.011 | 2.258 | 2.148 | 2.125 | 2.127 | 2.134 | 1.815 | 1.706 | 1.849 | 1.594 | 1.802 | 1.419 | 1.464
320 | 423.1 | 312.6 | 332 | 367.7 | 539.2 | 512.4 | 345 | 176.7 | 111.2 | 108.7 | 109.2 | 128.7 | 180.4 | 245 | 316.2 | 339.5 | 372.5 | 748.3 | 494.3 | 123.7 | 89.32 | 95.72 | 367.8 | 4377 | 7798 | 1001 | 8.048 | 4.484 | 3.793 | 2.806 | 2.589 | 2.158 | 2.105 | 2.099 | 1.773 | 1.832 | 1.711 | 1.907 | 1.535 | 1.46 | 1.432
325 | 399.8 | 318.7 | 329.8 | 394.7 | 538.3 | 523.5 | 349.6 | 196.8 | 151.3 | 129.1 | 137 | 148.4 | 194 | 252.7 | 316.9 | 357.1 | 336.6 | 356.2 | 724.6 | 379.7 | 139.2 | 114.8 | 108.3 | 364.9 | 4225 | 7483 | 928.8 | 7.296 | 4.561 | 3.53 | 2.747 | 2.563 | 2.271 | 1.89 | 1.95 | 1.925 | 1.697 | 1.871 | 1.592 | 1.55 | 1.574
330 | 361.2 | 296.6 | 328.5 | 398.6 | 533.9 | 552.6 | 391.3 | 202.6 | 164 | 145.7 | 145.2 | 156.1 | 196.7 | 257.8 | 322.1 | 348.4 | 341.9 | 291.2 | 359.6 | 675.4 | 277.2 | 127.4 | 100.9 | 95.65 | 332.5 | 4039 | 7242 | 883.6 | 6.919 | 4.111 | 2.839 | 3.173 | 2.396 | 2.342 | 1.954 | 2.106 | 1.976 | 1.698 | 1.473 | 1.449 | 1.419
335 | 331.5 | 284.2 | 355 | 430.2 | 466.4 | 548.6 | 389.4 | 228.9 | 177.9 | 166.7 | 163.2 | 164 | 213.1 | 264 | 324.7 | 356.2 | 355.2 | 310.5 | 276.2 | 392.2 | 621.4 | 223.5 | 120.9 | 94.8 | 75.04 | 299.1 | 3986 | 7136 | 846 | 6.701 | 4.09 | 3.298 | 2.811 | 2.651 | 2.092 | 2.094 | 1.976 | 1.704 | 1.623 | 1.954 | 1.495
340 | 275.8 | 271.3 | 353.3 | 423.1 | 485.7 | 492.3 | 374.6 | 250.5 | 212.5 | 194.5 | 173.8 | 176.8 | 221.2 | 272.4 | 337.2 | 355.5 | 375.1 | 335.3 | 284.8 | 251.2 | 457.1 | 520.1 | 168.6 | 107 | 64.54 | 45.53 | 289.7 | 3851 | 6932 | 801.1 | 7.009 | 4.411 | 3.818 | 3.011 | 2.5 | 2.359 | 1.668 | 1.557 | 1.65 | 1.51 | 1.671
345 | 272.1 | 270.8 | 330.5 | 372.3 | 508.8 | 485 | 361.2 | 252 | 206.6 | 194.5 | 182.8 | 178 | 219 | 277.2 | 315.9 | 348.5 | 362.1 | 331.7 | 284.3 | 229.6 | 232.3 | 464.2 | 383.7 | 119.7 | 60.87 | 31.65 | 37.47 | 280 | 3770 | 6783 | 779.8 | 6.528 | 3.833 | 3.613 | 2.572 | 2.415 | 1.863 | 1.718 | 1.783 | 1.622 | 1.382
350 | 256.5 | 270.1 | 327.7 | 371.2 | 457.3 | 449.5 | 355.8 | 253.7 | 220.7 | 208.1 | 183.2 | 186.3 | 220.4 | 260 | 309 | 334 | 342.7 | 319.7 | 276.2 | 223.3 | 194.8 | 211.6 | 440.6 | 275.2 | 67.72 | 30.25 | 24.19 | 35.27 | 269.9 | 3634 | 6734 | 767.7 | 6.239 | 3.989 | 3.341 | 2.573 | 2.192 | 1.902 | 1.706 | 1.771 | 1.733
355 | 202.8 | 267.8 | 310.2 | 361.2 | 425.8 | 404.8 | 340.9 | 264 | 213.7 | 209.3 | 197.4 | 184.9 | 209.5 | 248.3 | 294.6 | 320.3 | 328.1 | 306.1 | 265.5 | 217.1 | 183.1 | 162.3 | 205.2 | 412 | 168 | 35.07 | 23.12 | 21.41 | 33.78 | 263 | 3623 | 6588 | 718.6 | 5.664 | 4.028 | 3.08 | 2.774 | 2.251 | 1.979 | 1.789 | 1.659
360 | 201.8 | 208.3 | 283.6 | 311.5 | 416 | 383.5 | 300.3 | 246.5 | 213.3 | 200.4 | 191.9 | 174.8 | 196.5 | 232.2 | 270.5 | 294.6 | 300.9 | 282.3 | 249.6 | 196.1 | 169.5 | 144.9 | 122 | 207.5 | 341.4 | 96.98 | 24.79 | 21.95 | 18.72 | 31.17 | 256.6 | 3562 | 6677 | 719.7 | 6.139 | 4.016 | 3.051 | 2.369 | 2.066 | 1.957 | 1.702
365 | 211.7 | 202.2 | 267 | 336.6 | 350.8 | 356.9 | 282.4 | 240.9 | 211.7 | 183.9 | 167.6 | 158.9 | 181.6 | 218.4 | 253.1 | 271.6 | 276.3 | 258 | 225.6 | 175.4 | 146.9 | 127.4 | 103 | 97.43 | 215.1 | 268.6 | 60.5 | 21.83 | 18.47 | 18.41 | 29.94 | 254.9 | 3673 | 6565 | 649.7 | 6.112 | 3.693 | 2.765 | 2.542 | 1.721 | 1.764
370 | 158.3 | 180.2 | 238.7 | 270.8 | 317.2 | 338.2 | 268.8 | 230.7 | 214.5 | 174 | 158 | 149.6 | 163.6 | 190.9 | 225.5 | 241.4 | 245.4 | 229.1 | 201.3 | 158.5 | 134.1 | 113.2 | 93.39 | 79.33 | 82.33 | 228.4 | 204.4 | 38.66 | 20.47 | 17.99 | 15.27 | 28.28 | 260.7 | 3665 | 6301 | 604.3 | 5.206 | 3.325 | 2.803 | 2.36 | 2.051
375 | 199.1 | 193.3 | 225.2 | 250.7 | 305.7 | 293.8 | 247.8 | 188.9 | 203.2 | 165.5 | 146.6 | 141.1 | 153.6 | 178.3 | 194.9 | 213.7 | 220.7 | 204 | 180.3 | 141.9 | 124 | 106.6 | 85.64 | 72.64 | 57.67 | 76.28 | 237.2 | 145 | 27.27 | 17.67 | 14.52 | 14.37 | 27.04 | 261.9 | 3589 | 5932 | 557 | 5.166 | 3.572 | 2.412 | 1.905
380 | 159.7 | 193.3 | 211.9 | 238.4 | 271 | 248.2 | 220.4 | 186.1 | 182.1 | 150.1 | 134.4 | 127.3 | 135.8 | 158.3 | 178.7 | 193.9 | 194.1 | 176.1 | 160.9 | 125.8 | 108.1 | 95.7 | 77.49 | 67.32 | 51.81 | 41.89 | 91.53 | 231.1 | 99.88 | 20.18 | 15.18 | 13.84 | 13.15 | 26.46 | 256.3 | 3391 | 5563 | 516.3 | 4.976 | 3.114 | 2.758
385 | 123.6 | 167.2 | 155.7 | 200.3 | 261.7 | 222.9 | 187.9 | 176.8 | 171.4 | 142.6 | 116.8 | 119.1 | 118.5 | 135.8 | 158.5 | 164.2 | 171.1 | 158.7 | 141.7 | 112.7 | 96.15 | 84.82 | 69.39 | 61.86 | 48.75 | 38.01 | 41.09 | 115.1 | 207.7 | 60.6 | 16.42 | 13.46 | 12.2 | 11.5 | 26.01 | 242.8 | 3189 | 5129 | 468.5 | 4.698 | 3.027
390 | 924.9 | 152.8 | 156 | 189.7 | 230.3 | 222.6 | 193.8 | 169.2 | 164.2 | 140 | 109.7 | 101 | 106.9 | 120.8 | 135.9 | 145.6 | 149.4 | 136.1 | 126.5 | 98.58 | 88.34 | 76.02 | 65.03 | 57.76 | 45.91 | 36.17 | 33.36 | 41.35 | 136.8 | 170.5 | 40.59 | 14.4 | 12.08 | 10.62 | 9.823 | 24.06 | 226.3 | 2912 | 4868 | 451.1 | 4.672
395 | 3701 | 185 | 141.8 | 178.5 | 206.9 | 189.7 | 167.1 | 162.6 | 143.4 | 130.1 | 110.8 | 94.23 | 92.38 | 105.2 | 119.2 | 126.7 | 129.9 | 125 | 109.8 | 89.87 | 79.07 | 70.28 | 62.15 | 53.63 | 44.32 | 36.8 | 33.53 | 30.74 | 46.98 | 158.2 | 129.2 | 24.19 | 12.4 | 10.83 | 9.981 | 9.402 | 22.17 | 211.2 | 2813 | 4561 | 413
400 | 6216 | 1448 | 147.5 | 171.5 | 162.9 | 166.4 | 150.5 | 153.2 | 135.5 | 120.4 | 99.49 | 85.32 | 87.68 | 92.21 | 102.3 | 111.2 | 111.3 | 110.3 | 102.8 | 83.43 | 72.43 | 66.03 | 56.79 | 49.46 | 44.23 | 35.9 | 32.07 | 30.59 | 28.58 | 56.55 | 161.7 | 90.78 | 17.37 | 11.38 | 9.231 | 8.832 | 8.294 | 20.45 | 199.6 | 2644 | 4427
405 | 3854 | 5443 | 167.9 | 142 | 153.6 | 135.1 | 136.1 | 128.7 | 130.1 | 104.3 | 93.88 | 76.69 | 77.56 | 76.19 | 88.94 | 98.46 | 97.13 | 95.95 | 86.55 | 74.03 | 67.03 | 62.77 | 52.53 | 47.12 | 40.63 | 36.39 | 31.95 | 29.66 | 26.59 | 27.32 | 69 | 147.4 | 60.75 | 12.93 | 9.689 | 8.783 | 7.807 | 7.244 | 18.51 | 184.6 | 2426
410 | 906.8 | 7630 | 1524 | 121.3 | 130.7 | 137.1 | 136.2 | 114.6 | 117.7 | 94.84 | 83.16 | 74.23 | 65.29 | 68.09 | 77.93 | 84.72 | 83.84 | 85.81 | 76.45 | 65.14 | 58.29 | 54.44 | 47.6 | 44.28 | 40.14 | 33.24 | 31.42 | 28.3 | 25.6 | 23.12 | 27.2 | 88.08 | 133.8 | 37.87 | 10.09 | 7.698 | 7.478 | 7.322 | 6.821 | 17.94 | 170.9
415 | 151.9 | 4282 | 5770 | 135.2 | 112.7 | 121.2 | 116.4 | 104.9 | 101.7 | 91.92 | 80.18 | 65.67 | 65.58 | 61.79 | 70.45 | 70.5 | 75.75 | 71.97 | 71.38 | 59.89 | 54.16 | 49.96 | 44.93 | 40.33 | 35.88 | 32.81 | 30.53 | 26.32 | 24.7 | 22.23 | 19.97 | 29.46 | 101.9 | 106.9 | 23.9 | 8.47 | 6.917 | 6.307 | 6 | 6.024 | 16.22
420 | 161.6 | 827.9 | 8819 | 1592 | 110.9 | 111.4 | 101.1 | 102.5 | 92.1 | 84.56 | 74.68 | 63.36 | 55.15 | 55.37 | 59.5 | 65.84 | 67.2 | 66.89 | 61.55 | 55.8 | 48.4 | 46.08 | 40.82 | 37.74 | 34.18 | 30.6 | 28.42 | 26.74 | 23.17 | 21.28 | 18.34 | 18.86 | 36.04 | 113.5 | 74.93 | 13.62 | 7.207 | 6.36 | 5.896 | 5.344 | 5.594
425 | 170.7 | 150.8 | 5017 | 6173 | 138.9 | 102.3 | 86.35 | 96.69 | 84.52 | 80.56 | 65.49 | 58.78 | 47.5 | 49.14 | 53.3 | 58.62 | 58.99 | 58.61 | 56.02 | 47.54 | 44.05 | 42.33 | 36.56 | 34.51 | 31.11 | 28.6 | 26.34 | 23.77 | 23.27 | 20.84 | 18.51 | 15.72 | 17.77 | 46.09 | 107.8 | 47.95 | 9.244 | 6.546 | 5.766 | 5.392 | 4.774
430 | 167.2 | 148.4 | 1022 | 9266 | 1459 | 83.94 | 88.41 | 86.74 | 80.89 | 70.09 | 64.18 | 52.11 | 45.2 | 44.46 | 48.08 | 50.75 | 51.39 | 51.65 | 48.49 | 42.88 | 40.08 | 39 | 35.26 | 31.79 | 28.04 | 26.55 | 24.15 | 24.09 | 21.7 | 20.05 | 18.35 | 15.7 | 14.81 | 17.14 | 57.41 | 93.91 | 29.39 | 6.471 | 5.488 | 5.324 | 4.573
435 | 184.2 | 184.8 | 180.3 | 5723 | 6004 | 108.8 | 79.7 | 69.91 | 66.65 | 62.72 | 55.32 | 50.48 | 40.48 | 40.83 | 41.8 | 49.35 | 46.86 | 44.49 | 41.36 | 40.27 | 36.78 | 36.13 | 30.65 | 29.63 | 28.37 | 24.81 | 22.74 | 21.77 | 19.69 | 19.19 | 16.57 | 15.16 | 13.53 | 12.68 | 18.21 | 71.33 | 73.14 | 17 | 5.736 | 4.793 | 4.096
440 | 70.24 | 235.9 | 132.6 | 1203 | 9422 | 1291 | 71.23 | 67.45 | 57.06 | 56.73 | 50.84 | 43.92 | 43.99 | 37.29 | 39.5 | 42.27 | 40.85 | 40.24 | 40.81 | 35.4 | 32.09 | 33.49 | 28.33 | 27.05 | 24.6 | 22.98 | 22.34 | 21.2 | 19.29 | 18.27 | 16.6 | 15.63 | 13.66 | 11.95 | 10.99 | 23.57 | 72.69 | 51.98 | 10.76 | 4.695 | 4.306
445 | 62.06 | 144.3 | 149.9 | 151.9 | 5942 | 5438 | 98.61 | 60.31 | 58.47 | 53.33 | 49.19 | 45.98 | 38.46 | 34.03 | 35.32 | 38.95 | 37.16 | 37.16 | 33.13 | 31.59 | 29.04 | 27.55 | 26.8 | 23.9 | 22.6 | 20.69 | 20.11 | 19.6 | 18.91 | 17.38 | 15.29 | 14.38 | 13.75 | 12.05 | 11.02 | 11.52 | 30.59 | 71.45 | 35.55 | 6.816 | 4.02
450 | 83.96 | 105.8 | 199.3 | 89.76 | 1325 | 9127 | 1219 | 57.12 | 49.37 | 49.18 | 46.25 | 44.32 | 34.12 | 32.25 | 33.16 | 31.24 | 31.93 | 32.5 | 29.26 | 27.54 | 25.91 | 25.11 | 23.38 | 21.35 | 21.17 | 19.29 | 18.47 | 17.9 | 17.66 | 17.11 | 15 | 13.39 | 12.48 | 11.01 | 9.536 | 9.291 | 10.94 | 37.09 | 59.67 | 21.93 | 5.049
455 | 36.87 | 46.73 | 174.2 | 136.5 | 153.5 | 6251 | 5261 | 76.08 | 50.05 | 49.09 | 41.21 | 40.37 | 32.41 | 28.6 | 29.34 | 31.12 | 29.35 | 27.88 | 25.93 | 24.43 | 22.67 | 23.02 | 20.74 | 20.28 | 18.83 | 18.05 | 18.01 | 16.71 | 15.89 | 15.04 | 13.38 | 13.91 | 11.37 | 10.48 | 9.271 | 8.737 | 8.822 | 12.67 | 44.4 | 48.34 | 14.03
460 | 69.9 | 66.86 | 131.2 | 190.4 | 60.67 | 1442 | 8936 | 1087 | 45.29 | 41.24 | 35.81 | 32.6 | 29.6 | 23.59 | 25.8 | 26.15 | 25.83 | 25.3 | 24.12 | 21.86 | 21.14 | 19.38 | 18.79 | 17.88 | 16.91 | 15.82 | 15.27 | 14.97 | 13.43 | 13.65 | 12.91 | 12.14 | 11.17 | 10.2 | 8.663 | 8.435 | 7.23 | 7.432 | 14.94 | 45.78 | 34.53
465 | 42.85 | 47.8 | 58.47 | 199.3 | 104.9 | 155.5 | 6048 | 4588 | 69.05 | 38.17 | 36.15 | 33.96 | 27.93 | 24.2 | 23.26 | 23.55 | 22.8 | 22.32 | 21.37 | 19.07 | 18.34 | 17.04 | 16.74 | 15.74 | 15.09 | 14.28 | 14.03 | 14.12 | 13.68 | 12.42 | 11.88 | 11.57 | 10.93 | 9.556 | 8.713 | 7.853 | 6.347 | 6.163 | 6.806 | 19.8 | 44.44
470 | 47.49 | 44.81 | 51.27 | 158.8 | 151.5 | 53.45 | 1320 | 7889 | 1003 | 35.95 | 31.41 | 31.8 | 25.1 | 21.7 | 23.47 | 21.61 | 20.51 | 18.52 | 17.38 | 16.07 | 14.68 | 15.02 | 15.39 | 14.21 | 13.82 | 12.34 | 12.03 | 12.89 | 11.63 | 11.67 | 10.87 | 11.25 | 10.49 | 8.442 | 8.347 | 7.248 | 6.441 | 5.599 | 5.783 | 7.242 | 24.75
475 | 32.58 | 40.17 | 52.41 | 85.05 | 211.6 | 65.95 | 122.9 | 5420 | 4093 | 58.61 | 30.73 | 28.37 | 22.38 | 21.78 | 18.84 | 16.91 | 16.94 | 17.21 | 15.32 | 14.36 | 13.93 | 12.53 | 13.24 | 13.01 | 12.1 | 12.12 | 11.84 | 10.97 | 10.62 | 10.61 | 10.8 | 9.667 | 9.254 | 9.04 | 7.885 | 7.003 | 6.027 | 5.203 | 4.923 | 4.719 | 8.135
480 | 35.91 | 43.81 | 53.69 | 34.15 | 185.4 | 87.06 | 49.65 | 1214 | 6880 | 812.2 | 29.73 | 25.41 | 21.07 | 18.66 | 15.79 | 17.13 | 16.41 | 14.28 | 14.65 | 12.13 | 11.97 | 10.36 | 11.18 | 12 | 10.96 | 9.96 | 10.13 | 10.2 | 9.764 | 9.313 | 9.284 | 8.968 | 8.623 | 8.659 | 7.377 | 6.58 | 5.744 | 5.441 | 4.576 | 4.04 | 4.545
485 | 21.11 | 20.86 | 52.74 | 45.88 | 116.7 | 179.3 | 44.44 | 122 | 4723 | 3547 | 48.41 | 26.55 | 21.49 | 19.8 | 15.94 | 13.75 | 16.29 | 11.95 | 12.07 | 11.64 | 11.28 | 11.07 | 11.01 | 9.786 | 9.236 | 9.064 | 9.146 | 9.623 | 8.393 | 8.505 | 8.794 | 8.758 | 8.067 | 7.19 | 6.556 | 6.113 | 5.732 | 5.219 | 4.373 | 4.26 | 3.994
490 | 41.69 | 35.79 | 37.69 | 35.09 | 47.02 | 214.2 | 70.22 | 37.65 | 1128 | 6016 | 638.2 | 21.64 | 19.64 | 16.22 | 16.38 | 12.76 | 12.24 | 11.51 | 11.1 | 10.04 | 10.73 | 8.987 | 9.506 | 8.712 | 8.948 | 9.561 | 8.173 | 8.225 | 8.348 | 7.835 | 7.522 | 7.575 | 8.189 | 7.185 | 6.253 | 5.815 | 5.284 | 5.019 | 4.117 | 3.746 | 3.573
495 | 26.19 | 25.59 | 34.82 | 32.16 | 35.77 | 142.7 | 130 | 28.8 | 108 | 4285 | 2920 | 36.77 | 18.59 | 15.33 | 15.34 | 13.16 | 11.14 | 11.55 | 11.02 | 8.873 | 9.22 | 8.915 | 8.828 | 9.016 | 7.872 | 7.765 | 7.853 | 7.422 | 7.496 | 7.443 | 7.862 | 7.695 | 6.982 | 6.541 | 6.291 | 5.982 | 4.869 | 5.031 | 4.091 | 3.899 | 3.502
500 | 25.73 | 15.49 | 52.6 | 29.21 | 32.31 | 60.42 | 179.2 | 48.76 | 34.69 | 1075 | 5175 | 504.5 | 17.37 | 15.02 | 12.49 | 11.9 | 11.67 | 10.14 | 8.835 | 7.577 | 7.999 | 7.91 | 7.979 | 8.26 | 6.712 | 7.111 | 7.465 | 6.573 | 7.314 | 6.731 | 6.927 | 6.383 | 6.488 | 6.002 | 6.108 | 4.893 | 4.357 | 4.108 | 3.957 | 3.28 | 3.187