## Sheet1
Report date: | 19:04:27, 09/19/2024
Sample: | 1
File name:
Run date: | 18:58:55, 09/19/2024
Operator: | zm
Comment:
Instrument
Model: | F-7100 FL Spectrophotometer
Serial number: | 3016-010
ROM Version: | 5J14000 12
Instrument parameters
Measurement type: | 3-D scan
Data mode: | Fluorescence
EX Start WL: | 200.0 nm
EX End WL: | 400.0 nm
EX Sampling interval: | 5.0 nm
EM Start WL: | 270.0 nm
EM End WL: | 500.0 nm
EM Sampling interval: | 5.0 nm
Scan speed: | 2400 nm/min
EX Slit: | 5.0 nm
EM Slit: | 5.0 nm
PMT Voltage: | 600 V
Response: | Auto
Corrected spectra: | Off
Shutter control: | On
Contour interval: | 10
Peak integration
Integration method: | Rectangular
Sensitivity: | 1
Threshold: | 1
Peaks
No. | ApexEX/EM(nm) | Height(Data)
1 | 225.0/305.0 | 5831
2 | 250.0/275.0 | 567.9
3 | 275.0/305.0 | 5822
4 | 315.0/355.0 | 430.4
5 | 320.0/360.0 | 398.5
6 | 320.0/415.0 | 566
7 | 325.0/365.0 | 360.1
8 | 330.0/375.0 | 383
9 | 335.0/380.0 | 405.6
10 | 340.0/385.0 | 385
11 | 345.0/395.0 | 403.6
12 | 350.0/400.0 | 419.9
13 | 355.0/405.0 | 396
14 | 365.0/420.0 | 321
15 | 385.0/445.0 | 157.5
16 | 390.0/275.0 | 7.97
17 | 390.0/450.0 | 134
Wavelength data
No. | EX/EM(nm) | Height(Data)
Data points
| 200 | 205 | 210 | 215 | 220 | 225 | 230 | 235 | 240 | 245 | 250 | 255 | 260 | 265 | 270 | 275 | 280 | 285 | 290 | 295 | 300 | 305 | 310 | 315 | 320 | 325 | 330 | 335 | 340 | 345 | 350 | 355 | 360 | 365 | 370 | 375 | 380 | 385 | 390 | 395 | 400
270 | 234.2 | 224.9 | 261.9 | 280.1 | 222.8 | 133.1 | 59.78 | 52.58 | 87.03 | 424.8 | 287.6 | 123.7 | 332.6 | 9999.9 | 9999.9 | 9999.9 | 69.14 | 29.77 | 23.06 | 16.25 | 12.13 | 9.525 | 8.47 | 7.6 | 7.099 | 6.347 | 5.975 | 5.871 | 5.688 | 5.828 | 5.183 | 5.014 | 5.167 | 5.473 | 5.226 | 6.212 | 7.147 | 8.423 | 7.909 | 5.662 | 4.881
275 | 325.8 | 382.3 | 506.3 | 734.3 | 658.6 | 397.3 | 150.8 | 64.43 | 87.66 | 203.5 | 567.9 | 349.4 | 279.6 | 1087 | 9999.9 | 9999.9 | 9800 | 66.8 | 29.63 | 19.37 | 15.19 | 11.94 | 9.975 | 8.38 | 8.504 | 7.793 | 6.69 | 6.414 | 5.534 | 5.22 | 6.073 | 5.331 | 5.185 | 5.511 | 4.923 | 5.072 | 5.547 | 6.463 | 7.97 | 7.31 | 5.283
280 | 492 | 586.4 | 778.5 | 1035 | 1133 | 798.7 | 353.6 | 139.5 | 117.3 | 173.6 | 385.4 | 771.7 | 516.9 | 523.9 | 1211 | 9999.9 | 9999.9 | 9278 | 68.97 | 30.44 | 19.62 | 15.15 | 11.61 | 10.21 | 8.698 | 7.599 | 7.435 | 6.718 | 6.272 | 5.85 | 5.689 | 5.301 | 5.595 | 5.931 | 5.361 | 5.541 | 4.676 | 5.373 | 6.575 | 7.74 | 6.95
285 | 728.1 | 799.9 | 1010 | 1600 | 1863 | 1809 | 1079 | 461.7 | 238.1 | 234.1 | 382.1 | 792 | 1151 | 1002 | 1104 | 1773 | 9999.9 | 9999.9 | 8761 | 67.4 | 28.5 | 20.68 | 15.42 | 11.91 | 10.69 | 9.443 | 8.227 | 7.841 | 7.313 | 6.382 | 6.158 | 5.925 | 5.856 | 5.7 | 5.844 | 5.307 | 4.889 | 4.977 | 5.282 | 6.78 | 7.289
290 | 785.1 | 1016 | 1410 | 2056 | 2852 | 3192 | 2450 | 1136 | 468.7 | 368.7 | 530.3 | 878.4 | 1619 | 2127 | 2233 | 2312 | 2611 | 9999.9 | 9999.9 | 7978 | 59.54 | 28.72 | 20.84 | 16.04 | 12.39 | 11.51 | 8.457 | 8.897 | 7.773 | 7.154 | 6.636 | 6.563 | 6.664 | 5.833 | 5.889 | 5.014 | 4.841 | 4.95 | 4.758 | 5.507 | 6.493
295 | 1109 | 1057 | 1518 | 2471 | 3568 | 4646 | 3828 | 1852 | 739.3 | 541.7 | 741.7 | 1155 | 1844 | 3120 | 3701 | 3674 | 3083 | 2380 | 9999.9 | 9999.9 | 7550 | 58.84 | 29.06 | 22.14 | 16.48 | 13.4 | 11.62 | 9.681 | 8.388 | 7.938 | 6.696 | 7.324 | 6.242 | 6.195 | 6.343 | 6.056 | 5.498 | 5.079 | 5.067 | 4.668 | 5.023
300 | 1109 | 1203 | 1684 | 2678 | 4170 | 5691 | 4927 | 2442 | 1111 | 824.9 | 1051 | 1503 | 2257 | 3358 | 4898 | 4943 | 4031 | 2215 | 1464 | 9999.9 | 9999.9 | 7184 | 57.46 | 31.46 | 22.95 | 17.03 | 13.43 | 12.76 | 9.633 | 9.724 | 8.116 | 7.511 | 6.934 | 6.96 | 6.714 | 6.145 | 5.375 | 5.309 | 5.199 | 4.82 | 4.819
305 | 1068 | 1238 | 1669 | 2680 | 4227 | 5831 | 5280 | 2788 | 1477 | 1210 | 1463 | 1861 | 2543 | 3615 | 4967 | 5822 | 4684 | 2595 | 950.4 | 1129 | 9999.9 | 9999.9 | 6646 | 56.06 | 30.89 | 23.23 | 17.24 | 13.65 | 11.23 | 10.3 | 9.133 | 8.326 | 8.377 | 7.715 | 6.878 | 6.545 | 6.352 | 5.179 | 5.603 | 5.079 | 4.856
310 | 1046 | 1120 | 1664 | 2398 | 4112 | 5678 | 5236 | 2990 | 1821 | 1680 | 1921 | 2240 | 2767 | 3726 | 4884 | 5649 | 5236 | 2914 | 1151 | 493 | 977.4 | 9999.9 | 9999.9 | 6943 | 56.89 | 32.93 | 24.77 | 17.53 | 14.21 | 11.79 | 9.844 | 9.952 | 8.95 | 8.029 | 7.315 | 6.891 | 6.31 | 5.612 | 5.721 | 5.129 | 4.757
315 | 963.9 | 1151 | 1519 | 2247 | 3574 | 5358 | 5000 | 3041 | 2164 | 2112 | 2361 | 2601 | 2990 | 3724 | 4740 | 5263 | 5088 | 3436 | 1445 | 601.6 | 299.3 | 942.1 | 9999.9 | 9999.9 | 6557 | 56.06 | 34.16 | 25.99 | 17.27 | 14.83 | 12.33 | 11.23 | 9.903 | 8.828 | 7.737 | 6.546 | 6.682 | 5.82 | 5.659 | 4.952 | 5.007
320 | 918.8 | 1119 | 1443 | 2044 | 3410 | 4790 | 4648 | 3141 | 2435 | 2486 | 2728 | 2909 | 3128 | 3705 | 4587 | 5072 | 4707 | 3588 | 1980 | 790 | 329.7 | 205.3 | 883.4 | 9999.9 | 9999.9 | 6775 | 56.41 | 33.89 | 25.12 | 19.4 | 14.24 | 11.88 | 11.35 | 9.384 | 9.013 | 7.743 | 7.071 | 6.579 | 5.905 | 5.341 | 5.058
325 | 781.6 | 1080 | 1357 | 2135 | 3284 | 4364 | 4250 | 3062 | 2588 | 2770 | 3017 | 3158 | 3235 | 3706 | 4472 | 4919 | 4601 | 3436 | 2411 | 1113 | 401.8 | 188.5 | 161.7 | 894.5 | 9999.9 | 9999.9 | 6825 | 58.96 | 33.53 | 26.09 | 18.96 | 14.51 | 12.38 | 11.61 | 9.209 | 8.578 | 7.763 | 6.752 | 6.012 | 5.463 | 5.411
330 | 766.9 | 1026 | 1322 | 1996 | 3017 | 4174 | 3982 | 3005 | 2667 | 2867 | 3196 | 3283 | 3339 | 3713 | 4383 | 4789 | 4547 | 3508 | 2322 | 1477 | 581.4 | 214.7 | 121.2 | 138.8 | 882.2 | 9999.9 | 9999.9 | 7130 | 57.55 | 35.45 | 25.55 | 18.56 | 14.74 | 12.46 | 11.51 | 9.703 | 8.25 | 7.041 | 6.251 | 5.445 | 5.403
335 | 740.7 | 987.2 | 1409 | 2020 | 2883 | 3907 | 3674 | 2811 | 2652 | 2955 | 3229 | 3354 | 3388 | 3746 | 4328 | 4708 | 4542 | 3616 | 2417 | 1351 | 897.5 | 314.8 | 135.5 | 95.84 | 126.7 | 883.3 | 9999.9 | 9999.9 | 7353 | 58.29 | 36.07 | 27.24 | 20.28 | 14.36 | 13.18 | 10.67 | 8.601 | 7.793 | 6.889 | 6.337 | 5.792
340 | 736.4 | 864.7 | 1237 | 1886 | 2871 | 3570 | 3394 | 2646 | 2552 | 2863 | 3191 | 3333 | 3393 | 3697 | 4243 | 4589 | 4480 | 3651 | 2513 | 1300 | 803.7 | 584.1 | 193.8 | 102.4 | 79.25 | 116.7 | 894.7 | 9999.9 | 9999.9 | 7665 | 58.37 | 37.81 | 27.98 | 18.96 | 14.72 | 12.03 | 10.43 | 8.985 | 7.355 | 6.483 | 6.054
345 | 621.1 | 851.9 | 1131 | 1763 | 2712 | 3378 | 3069 | 2393 | 2372 | 2711 | 2974 | 3170 | 3270 | 3617 | 4120 | 4409 | 4303 | 3599 | 2530 | 1324 | 667.1 | 570.2 | 399.3 | 131.6 | 81.9 | 71.69 | 118.9 | 902.8 | 9999.9 | 9999.9 | 7994 | 57.96 | 37.96 | 27.89 | 19.21 | 13.76 | 10.76 | 9.611 | 7.69 | 7.085 | 6.477
350 | 612.5 | 849.5 | 1150 | 1689 | 2543 | 3172 | 2766 | 2199 | 2172 | 2499 | 2789 | 2985 | 3125 | 3445 | 3882 | 4190 | 4100 | 3459 | 2490 | 1312 | 653.4 | 385.7 | 469.1 | 288.3 | 104.5 | 78.15 | 72.39 | 118.8 | 877 | 9999.9 | 9999.9 | 8431 | 59.58 | 37.44 | 27.33 | 17.92 | 13.12 | 10.81 | 8.94 | 7.723 | 6.527
355 | 578 | 758.7 | 1073 | 1541 | 2384 | 2865 | 2476 | 1967 | 1997 | 2277 | 2566 | 2762 | 2931 | 3232 | 3643 | 3893 | 3819 | 3275 | 2392 | 1289 | 667.2 | 373.4 | 298.7 | 430.4 | 218 | 98.34 | 81.81 | 79.39 | 122.3 | 919.6 | 9999.9 | 9999.9 | 8140 | 59.72 | 37.53 | 25.46 | 16.78 | 12.57 | 10.7 | 8.822 | 7.559
360 | 580.1 | 638.7 | 959.6 | 1434 | 2122 | 2652 | 2200 | 1754 | 1778 | 2068 | 2334 | 2519 | 2706 | 2980 | 3369 | 3582 | 3533 | 3024 | 2242 | 1237 | 659.3 | 380.2 | 260.9 | 290.1 | 398.5 | 181.5 | 104.9 | 91.24 | 81.19 | 133 | 882.6 | 9999.9 | 9999.9 | 8800 | 59.26 | 35.39 | 25.2 | 17.05 | 12.09 | 9.574 | 8.043
365 | 549.7 | 701.1 | 893.6 | 1371 | 1972 | 2410 | 1932 | 1565 | 1614 | 1859 | 2123 | 2310 | 2480 | 2744 | 3095 | 3263 | 3213 | 2764 | 2086 | 1169 | 645.8 | 395.1 | 273.8 | 233 | 312.2 | 360.1 | 160.8 | 112.7 | 93.26 | 90.02 | 139 | 923.9 | 9999.9 | 9999.9 | 8427 | 57.43 | 33.34 | 23.22 | 16.08 | 11.51 | 8.811
370 | 494.6 | 616.1 | 814.9 | 1240 | 1851 | 2052 | 1786 | 1423 | 1477 | 1685 | 1941 | 2099 | 2244 | 2460 | 2750 | 2913 | 2872 | 2509 | 1894 | 1092 | 635.2 | 408.1 | 295.4 | 250.5 | 233.4 | 352.6 | 322.1 | 156.7 | 117.2 | 104 | 102.4 | 134.6 | 942.4 | 9999.9 | 9999.9 | 8043 | 53.43 | 31.79 | 21.83 | 14.47 | 10.72
375 | 449.4 | 575.6 | 790 | 1060 | 1663 | 1826 | 1587 | 1301 | 1320 | 1523 | 1735 | 1895 | 1987 | 2218 | 2466 | 2618 | 2563 | 2257 | 1725 | 1017 | 606.8 | 420.9 | 319.5 | 276.1 | 250.9 | 259.6 | 383 | 291 | 150.1 | 130.1 | 116.8 | 90.79 | 125.5 | 949.6 | 9999.9 | 9999.9 | 7699 | 50.04 | 29.83 | 19.86 | 13.67
380 | 425.9 | 486.9 | 665.6 | 1007 | 1446 | 1678 | 1396 | 1169 | 1203 | 1395 | 1548 | 1696 | 1776 | 1940 | 2164 | 2319 | 2274 | 1982 | 1554 | 940.9 | 597.1 | 433.6 | 349.6 | 312.9 | 286.9 | 269.9 | 296.6 | 405.6 | 248.7 | 161.8 | 140.9 | 106.1 | 80.36 | 121.6 | 937.3 | 9999.9 | 9999.9 | 7166 | 46.58 | 27.11 | 19.31
385 | 439.2 | 493.4 | 610 | 857.5 | 1371 | 1496 | 1252 | 1066 | 1132 | 1254 | 1404 | 1508 | 1585 | 1722 | 1902 | 2019 | 1996 | 1770 | 1397 | 884.9 | 588.3 | 448.3 | 379.5 | 349.2 | 331 | 305.5 | 293.3 | 341 | 385 | 234 | 170.9 | 128.7 | 93.81 | 75.11 | 119.1 | 955.9 | 9999.9 | 9999.9 | 6702 | 42.16 | 25.27
390 | 467.9 | 465.3 | 548.6 | 819.5 | 1177 | 1315 | 1154 | 1013 | 1067 | 1145 | 1269 | 1362 | 1405 | 1512 | 1655 | 1759 | 1745 | 1562 | 1276 | 835.3 | 580.8 | 467.4 | 410.4 | 397.2 | 377.5 | 356.8 | 335.8 | 320.6 | 371 | 376.4 | 228.8 | 160 | 117.1 | 89.98 | 71.13 | 115 | 895.8 | 9999.9 | 9999.9 | 6561 | 40.9
395 | 797.4 | 398.2 | 556.5 | 781.3 | 1068 | 1224 | 1057 | 949 | 966.8 | 1077 | 1153 | 1217 | 1272 | 1340 | 1441 | 1546 | 1548 | 1400 | 1137 | 786 | 582.1 | 491 | 454.6 | 434.2 | 426 | 405.9 | 384.8 | 358.1 | 335 | 403.6 | 346.4 | 202.6 | 145.7 | 108.5 | 81.16 | 64.74 | 106.8 | 946.3 | 9999.9 | 9999.9 | 6056
400 | 1170 | 535.5 | 512.5 | 700 | 963.9 | 1105 | 964.4 | 881.3 | 911.4 | 1001 | 1063 | 1087 | 1103 | 1161 | 1255 | 1352 | 1357 | 1252 | 1051 | 757.2 | 594.5 | 507.5 | 489.8 | 480.2 | 474.5 | 459.6 | 436.9 | 410 | 360.7 | 355.7 | 419.9 | 296.7 | 180.5 | 133.9 | 97.5 | 72.08 | 56.03 | 104.8 | 878.6 | 9999.9 | 9999.9
405 | 960.2 | 1093 | 420.1 | 646.1 | 825.4 | 999.2 | 893.6 | 811.9 | 841.9 | 923.9 | 976.5 | 1007 | 997.8 | 1028 | 1121 | 1188 | 1210 | 1117 | 957.1 | 716.9 | 584.8 | 528.2 | 515.3 | 510.9 | 517 | 506.2 | 485.4 | 455.7 | 402.4 | 367.3 | 365.6 | 396 | 253 | 160.5 | 118.5 | 84.03 | 60.38 | 49.88 | 95.8 | 827.7 | 9999.9
410 | 420.1 | 1475 | 584.4 | 580.6 | 774.9 | 911.5 | 849.7 | 780.1 | 811.8 | 865.4 | 911 | 924.1 | 885.6 | 915.1 | 992.4 | 1054 | 1072 | 1005 | 867.8 | 684 | 586.6 | 546.7 | 534.2 | 540.4 | 548.7 | 535 | 512.5 | 481.1 | 438.2 | 393.4 | 357.3 | 361.1 | 347.8 | 209.9 | 138.4 | 95.97 | 70.29 | 53.14 | 44.05 | 86.27 | 824.1
415 | 302.8 | 1194 | 1400 | 525.4 | 723.8 | 814.4 | 801.8 | 734.6 | 739.3 | 801.3 | 830.7 | 835.6 | 811 | 815.9 | 877.2 | 932.1 | 967.8 | 904.7 | 808.7 | 656.3 | 574 | 553.3 | 543.8 | 554.5 | 566 | 559.1 | 537.4 | 509.1 | 461.7 | 414.3 | 374.9 | 329.4 | 344.1 | 297.8 | 169.3 | 114.2 | 82.35 | 59.18 | 44.61 | 38.9 | 83.71
420 | 257.5 | 454.9 | 1926 | 773.4 | 677.5 | 770.3 | 750.4 | 687.9 | 704.4 | 730.1 | 772 | 788.6 | 741.1 | 735.6 | 784.5 | 830.2 | 858.8 | 824.6 | 736.9 | 618.9 | 554.4 | 533.5 | 543 | 556.1 | 563.3 | 560.9 | 543.1 | 517 | 470.4 | 426.9 | 382.8 | 331.6 | 300.8 | 321 | 234.9 | 134.8 | 92.29 | 65.79 | 49.22 | 37.35 | 34.82
425 | 260.8 | 266.4 | 1622 | 1679 | 622.5 | 711.7 | 669.6 | 640.3 | 666.1 | 699.8 | 719.8 | 721.1 | 683.8 | 680.5 | 702.5 | 749 | 774.2 | 743.6 | 673.9 | 583.5 | 536.6 | 528.8 | 536.4 | 552.7 | 561.4 | 559.4 | 543.3 | 515.5 | 479.3 | 433.3 | 390.7 | 343.6 | 293.4 | 266.7 | 278.9 | 177.3 | 104.3 | 72.87 | 53.63 | 40.36 | 33.59
430 | 215.6 | 293.3 | 618.9 | 2694 | 880.7 | 620.4 | 621 | 609.8 | 626.8 | 652 | 684 | 674.2 | 627.9 | 613.4 | 635.3 | 675.1 | 694 | 682.9 | 620.4 | 546.7 | 508.7 | 509.3 | 523.2 | 540.4 | 545.5 | 547.7 | 536.3 | 508 | 475.5 | 435.2 | 390.8 | 343.2 | 291.5 | 250.8 | 241.7 | 227.9 | 129.2 | 79.73 | 59.64 | 44.51 | 37.39
435 | 228.5 | 223.9 | 330.5 | 2191 | 2212 | 618 | 597.6 | 577.7 | 586.1 | 627.6 | 635.9 | 633.8 | 601.6 | 569.3 | 582.1 | 614.5 | 622 | 604.9 | 569.5 | 514.5 | 484.8 | 492.3 | 499.1 | 523.7 | 532.2 | 534 | 521.5 | 497.6 | 464.4 | 424.2 | 384.8 | 340.8 | 294.3 | 248.5 | 208.5 | 216 | 180.9 | 99.22 | 64.28 | 50.03 | 38.55
440 | 198.2 | 257.3 | 264.5 | 867.9 | 4021 | 1038 | 565.5 | 536 | 543.1 | 592.3 | 605.6 | 591.6 | 549.8 | 526.7 | 530.5 | 567 | 574.9 | 552.8 | 525.3 | 477.3 | 460.7 | 457.7 | 479.9 | 494 | 507.5 | 511.1 | 501.1 | 482.1 | 454.2 | 414.8 | 373.9 | 332 | 292.1 | 247.5 | 204.2 | 171.6 | 186.7 | 138.5 | 77.05 | 54.91 | 44.05
445 | 204 | 220.4 | 281.8 | 364.1 | 3466 | 2995 | 545.6 | 499.6 | 499.3 | 539.8 | 558.6 | 545.6 | 521.1 | 492.3 | 487.8 | 503 | 528.7 | 504.8 | 478.6 | 442.7 | 431.5 | 434.6 | 445.2 | 465.5 | 481.6 | 482.7 | 475.6 | 462.4 | 435.6 | 398.7 | 364 | 321.1 | 283.2 | 242.7 | 196.7 | 160.6 | 146.1 | 157.5 | 103.6 | 62.08 | 47.36
450 | 226.1 | 211.5 | 290.2 | 340.3 | 1238 | 5944 | 1085 | 458.4 | 472.6 | 489.2 | 509.8 | 517.2 | 484.1 | 453.4 | 451.3 | 463 | 471.4 | 456.9 | 433.5 | 401.9 | 395.3 | 405 | 418.3 | 433.3 | 441.8 | 449.4 | 447.4 | 432.8 | 406.2 | 377.4 | 342.5 | 302.6 | 269.1 | 234.1 | 193.2 | 156.8 | 127.1 | 129.5 | 134 | 79.21 | 51.95
455 | 205.1 | 222.5 | 270.1 | 322.2 | 415.6 | 5689 | 4086 | 453.9 | 437 | 451.6 | 476 | 470.9 | 446 | 411.6 | 401.6 | 415.5 | 428.9 | 409.2 | 389.5 | 365.1 | 358.5 | 371.1 | 381.4 | 403.9 | 412.2 | 417.5 | 413.4 | 402.1 | 380.7 | 352.1 | 319.4 | 289.6 | 255.1 | 222.9 | 190.5 | 151.2 | 123.3 | 105.2 | 117.8 | 108.5 | 62.95
460 | 220 | 203.1 | 227.1 | 275.9 | 360.2 | 1845 | 8948 | 1284 | 406.3 | 429.1 | 445.6 | 434.8 | 409.5 | 386 | 369.5 | 387.4 | 382.9 | 369 | 352.8 | 329.9 | 324 | 331.2 | 347.1 | 366.3 | 376.9 | 382.7 | 383.3 | 373.5 | 351.8 | 324.3 | 294.8 | 272.2 | 241.2 | 207.8 | 179.2 | 149.4 | 120.9 | 101.6 | 91.53 | 108.7 | 89.23
465 | 204.1 | 177.9 | 233.4 | 259.7 | 309.9 | 446.8 | 8446 | 5388 | 409.7 | 386 | 389.8 | 409.6 | 367 | 357.2 | 343.5 | 338.5 | 347.1 | 331.8 | 311.7 | 295.9 | 291.4 | 302.7 | 316.9 | 333.6 | 343.7 | 353.1 | 348.7 | 337.4 | 320 | 301.4 | 275.4 | 248.1 | 224.2 | 195 | 169.3 | 143.8 | 118.1 | 98.88 | 83.51 | 87.41 | 100.7
470 | 206.3 | 153 | 203.5 | 263.6 | 289.6 | 318.3 | 2426 | 9999.9 | 1551 | 352 | 362 | 353.1 | 345.3 | 316 | 310.5 | 306.5 | 314 | 301.1 | 279.8 | 264.8 | 260.2 | 269 | 284.5 | 300 | 311 | 316.2 | 315.6 | 310.7 | 295.6 | 275 | 249.8 | 226.7 | 204.6 | 185.6 | 161.3 | 135.9 | 116.7 | 99.69 | 84.76 | 74.82 | 81.08
475 | 193.2 | 159.6 | 207.4 | 233 | 278.9 | 291.8 | 470.7 | 9999.9 | 6423 | 359.4 | 335.9 | 343.4 | 322.2 | 304 | 283.6 | 279.8 | 284.2 | 267 | 249.2 | 242.1 | 234.6 | 242.4 | 257.1 | 265.8 | 283.5 | 282.7 | 285.6 | 276.7 | 268 | 249.6 | 232.2 | 210 | 189.5 | 171.3 | 152.4 | 131.5 | 115.1 | 95.49 | 84.34 | 74.68 | 67.48
480 | 153.1 | 148.8 | 182.9 | 195.3 | 274 | 297.6 | 278.1 | 2994 | 9999.9 | 1582 | 320.5 | 319.4 | 306 | 287.5 | 282.3 | 269.6 | 266.3 | 250.4 | 230.7 | 217.7 | 218.4 | 223.2 | 229.5 | 244.2 | 253.4 | 259.8 | 259.4 | 251.6 | 247 | 229.7 | 214 | 196.2 | 184.5 | 167.2 | 149.7 | 130 | 112.3 | 96.24 | 85.03 | 76.18 | 66.4
485 | 167.8 | 154.8 | 161.5 | 179 | 230.9 | 282.5 | 265.6 | 457.5 | 9999.9 | 6788 | 344.7 | 300 | 304.4 | 301.3 | 275.7 | 270.3 | 260.9 | 245.2 | 216.9 | 200.4 | 200.1 | 204.9 | 215.9 | 222.2 | 233.6 | 237.7 | 241.9 | 239.9 | 229.8 | 220.6 | 204.1 | 189.3 | 177.6 | 164.4 | 153.5 | 136.6 | 118.1 | 104.3 | 91.15 | 80.99 | 72.56
490 | 112.1 | 143.9 | 152.9 | 187.8 | 197.5 | 284.6 | 261.6 | 264.6 | 3286 | 9999.9 | 1476 | 311.5 | 312.4 | 321 | 306.1 | 283.9 | 265.7 | 235.3 | 204.5 | 188.1 | 182.1 | 186.8 | 198 | 209.3 | 216.3 | 224.2 | 231 | 226.8 | 224.5 | 212.3 | 199.6 | 188.7 | 179.9 | 169.5 | 160.3 | 143.2 | 126.5 | 113.6 | 100.6 | 87.25 | 81.5
495 | 148.8 | 162.5 | 139.8 | 153.4 | 179.4 | 258.9 | 276 | 236 | 475.1 | 9999.9 | 6310 | 352.7 | 336.4 | 341 | 340.1 | 304.6 | 277.4 | 244.2 | 198.8 | 176.6 | 170.4 | 172.7 | 182.6 | 191.8 | 203.4 | 210.4 | 218 | 214.8 | 211.5 | 209.9 | 197.1 | 192 | 185.6 | 180.4 | 169.9 | 156.3 | 139.1 | 124.9 | 109.1 | 97 | 88.95
500 | 111.7 | 135.5 | 125.8 | 183 | 183.4 | 235.1 | 278.9 | 246.9 | 251.7 | 3747 | 9999.9 | 1382 | 353.4 | 380.7 | 362.2 | 334.3 | 299.5 | 245.2 | 185.7 | 159.8 | 156.1 | 158.2 | 168.7 | 179.4 | 190.5 | 199.6 | 206.5 | 207.6 | 210.7 | 205.2 | 200.8 | 194.9 | 191.7 | 192.4 | 183.9 | 168.9 | 153.2 | 136.1 | 120.5 | 106.3 | 98.66