## Sheet1
Report date: | 18:39:02, 09/19/2024
Sample: | 1
File name:
Run date: | 18:33:35, 09/19/2024
Operator: | zm
Comment:
Instrument
Model: | F-7100 FL Spectrophotometer
Serial number: | 3016-010
ROM Version: | 5J14000 12
Instrument parameters
Measurement type: | 3-D scan
Data mode: | Fluorescence
EX Start WL: | 200.0 nm
EX End WL: | 400.0 nm
EX Sampling interval: | 5.0 nm
EM Start WL: | 270.0 nm
EM End WL: | 500.0 nm
EM Sampling interval: | 5.0 nm
Scan speed: | 2400 nm/min
EX Slit: | 5.0 nm
EM Slit: | 5.0 nm
PMT Voltage: | 600 V
Response: | Auto
Corrected spectra: | Off
Shutter control: | On
Contour interval: | 10
Peak integration
Integration method: | Rectangular
Sensitivity: | 1
Threshold: | 1
Peaks
No. | ApexEX/EM(nm) | Height(Data)
1 | 225.0/335.0 | 2741
2 | 230.0/330.0 | 2728
3 | 235.0/435.0 | 995.7
4 | 250.0/275.0 | 372
5 | 255.0/280.0 | 465.9
6 | 255.0/335.0 | 3213
7 | 275.0/435.0 | 1692
8 | 280.0/335.0 | 3876
9 | 280.0/430.0 | 1687
10 | 315.0/355.0 | 469.9
11 | 320.0/360.0 | 449.6
12 | 325.0/370.0 | 457.6
13 | 325.0/430.0 | 1240
14 | 330.0/375.0 | 501.7
15 | 390.0/275.0 | 5.784
Wavelength data
No. | EX/EM(nm) | Height(Data)
Data points
| 200 | 205 | 210 | 215 | 220 | 225 | 230 | 235 | 240 | 245 | 250 | 255 | 260 | 265 | 270 | 275 | 280 | 285 | 290 | 295 | 300 | 305 | 310 | 315 | 320 | 325 | 330 | 335 | 340 | 345 | 350 | 355 | 360 | 365 | 370 | 375 | 380 | 385 | 390 | 395 | 400
270 | 120.9 | 98.2 | 123.9 | 137.2 | 97.22 | 65.81 | 33.86 | 24.64 | 50.6 | 315.3 | 198.1 | 56.7 | 167.6 | 9999.9 | 9999.9 | 5981 | 43.42 | 18.38 | 13.39 | 9.085 | 7.929 | 6.281 | 5.923 | 5.304 | 5.372 | 4.518 | 4.464 | 4.341 | 4.164 | 4.035 | 3.925 | 4.18 | 3.663 | 4.116 | 4.332 | 3.933 | 5.398 | 5.472 | 5.316 | 4.504 | 3.549
275 | 341.4 | 284.5 | 277.4 | 398.3 | 356.3 | 257 | 96.36 | 32.12 | 32.61 | 119 | 372 | 196.6 | 115.9 | 834.7 | 9999.9 | 9999.9 | 5599 | 39.8 | 17.65 | 11.99 | 9.39 | 7.726 | 6.482 | 6.202 | 5.177 | 4.792 | 4.68 | 4.412 | 4.425 | 4.344 | 4.216 | 3.922 | 3.851 | 3.656 | 4.058 | 3.431 | 3.987 | 4.805 | 5.784 | 5.247 | 3.859
280 | 544.9 | 400.1 | 535 | 661.5 | 646.1 | 495.1 | 163 | 55.51 | 44.58 | 61.61 | 210.4 | 465.9 | 249.8 | 247.3 | 896.9 | 9999.9 | 9999.9 | 5284 | 38.33 | 16.97 | 11.54 | 9.342 | 7.204 | 6.415 | 5.849 | 5.96 | 5.059 | 5.1 | 4.219 | 4.295 | 4.027 | 4.144 | 4.314 | 4.242 | 4.029 | 4.009 | 4.141 | 3.752 | 4.967 | 5.773 | 5.551
285 | 722.2 | 548.3 | 638.5 | 947.4 | 968.3 | 771.5 | 313.7 | 124 | 80.92 | 88.8 | 139.5 | 373.4 | 596.7 | 380.7 | 410.8 | 1014 | 9999.9 | 9999.9 | 4903 | 36.8 | 16.5 | 12.93 | 9.432 | 7.56 | 7.028 | 6.587 | 6.19 | 5.201 | 5.521 | 4.517 | 4.458 | 4.363 | 3.984 | 4.374 | 4.423 | 4.115 | 3.408 | 3.484 | 3.987 | 4.651 | 5.994
290 | 934.6 | 648.9 | 843.4 | 1071 | 1312 | 1121 | 588.7 | 252.6 | 143.2 | 138.9 | 184.7 | 287 | 697.6 | 819.9 | 669.3 | 639.1 | 1169 | 9999.9 | 9999.9 | 4370 | 33.99 | 17.75 | 12.97 | 9.25 | 8.002 | 6.924 | 6.438 | 5.369 | 5.551 | 4.973 | 4.871 | 4.362 | 4.505 | 4.48 | 4.443 | 3.883 | 3.899 | 3.421 | 4.014 | 3.976 | 4.735
295 | 967.7 | 761.5 | 933 | 1299 | 1570 | 1440 | 905.5 | 460.9 | 293.9 | 259.6 | 320.9 | 417 | 615.1 | 1136 | 1192 | 986.6 | 859.7 | 1206 | 9999.9 | 9999.9 | 4095 | 36.14 | 17.51 | 12.81 | 10.39 | 8.15 | 7.265 | 6.415 | 5.868 | 5.487 | 5.423 | 4.571 | 4.326 | 4.977 | 4.484 | 4.381 | 4.008 | 4.2 | 3.766 | 3.434 | 3.877
300 | 992.1 | 935 | 1070 | 1388 | 1668 | 1778 | 1271 | 780 | 571.6 | 554.5 | 616.8 | 715.9 | 837.2 | 1130 | 1773 | 1606 | 1293 | 933.7 | 1179 | 9999.9 | 9999.9 | 4002 | 34.55 | 17.05 | 13.33 | 10.18 | 8.604 | 7.352 | 6.647 | 6.295 | 5.918 | 5.427 | 4.954 | 4.994 | 4.536 | 4.32 | 4.382 | 4.03 | 3.839 | 3.754 | 3.896
305 | 1052 | 1120 | 1205 | 1459 | 1860 | 2043 | 1658 | 1219 | 992.1 | 1029 | 1082 | 1167 | 1245 | 1439 | 1894 | 2413 | 1987 | 1461 | 962.5 | 1186 | 9999.9 | 9999.9 | 3825 | 34.15 | 19.62 | 14.2 | 11.08 | 8.448 | 8.323 | 6.398 | 5.926 | 6.302 | 5.667 | 5.953 | 5.164 | 4.439 | 4.268 | 3.865 | 4.123 | 3.511 | 3.984
310 | 1084 | 1130 | 1366 | 1606 | 1975 | 2179 | 2048 | 1654 | 1513 | 1554 | 1664 | 1690 | 1666 | 1823 | 2189 | 2694 | 2905 | 2151 | 1429 | 834.6 | 1037 | 9999.9 | 9999.9 | 3922 | 34.76 | 20.06 | 14.36 | 11.35 | 9.063 | 7.951 | 6.833 | 6.428 | 6.303 | 6.031 | 5.356 | 4.57 | 4.101 | 4.05 | 4.176 | 4.132 | 3.856
315 | 1216 | 1194 | 1542 | 1619 | 2029 | 2414 | 2374 | 2032 | 1967 | 2129 | 2205 | 2191 | 2107 | 2181 | 2546 | 2960 | 3321 | 2983 | 1930 | 1095 | 507.3 | 877.1 | 9999.9 | 9999.9 | 3739 | 33.39 | 19.67 | 15.15 | 11.32 | 9.451 | 7.932 | 7.487 | 6.631 | 6.559 | 5.594 | 5.215 | 4.449 | 4.662 | 4.203 | 4.445 | 4.021
320 | 1172 | 1378 | 1687 | 1756 | 2166 | 2495 | 2574 | 2321 | 2326 | 2535 | 2729 | 2684 | 2478 | 2486 | 2898 | 3282 | 3493 | 3415 | 2559 | 1365 | 589.4 | 257.3 | 806.3 | 9999.9 | 9999.9 | 3848 | 33.65 | 20.79 | 15.78 | 11.81 | 9.18 | 8.085 | 7.404 | 7.248 | 6.294 | 5.887 | 4.834 | 4.499 | 4.23 | 4.077 | 3.685
325 | 1170 | 1462 | 1720 | 1842 | 2174 | 2656 | 2714 | 2473 | 2506 | 2787 | 3044 | 2995 | 2764 | 2758 | 3100 | 3529 | 3751 | 3454 | 2927 | 1678 | 683.5 | 264.3 | 165.1 | 795.2 | 9999.9 | 9999.9 | 3967 | 34.38 | 22.33 | 15.94 | 11.65 | 10.31 | 8.667 | 7.264 | 6.547 | 6.396 | 5.644 | 4.573 | 4.825 | 4.143 | 4.744
330 | 1144 | 1468 | 1674 | 2012 | 2277 | 2668 | 2728 | 2516 | 2606 | 2912 | 3165 | 3121 | 2929 | 2929 | 3234 | 3645 | 3866 | 3568 | 2832 | 1945 | 841.2 | 305.2 | 152.5 | 133.2 | 780.2 | 9999.9 | 9999.9 | 4073 | 34.76 | 22.11 | 17.31 | 11.76 | 10.47 | 8.341 | 7.527 | 6.347 | 5.733 | 5.3 | 5.135 | 4.721 | 4.238
335 | 1111 | 1443 | 1698 | 1914 | 2451 | 2741 | 2675 | 2474 | 2565 | 2908 | 3170 | 3213 | 3003 | 2993 | 3294 | 3673 | 3876 | 3574 | 2794 | 1784 | 1098 | 397.9 | 177.6 | 104.3 | 113.3 | 774.5 | 9999.9 | 9999.9 | 4272 | 36.2 | 22.62 | 16.84 | 12.42 | 10.03 | 8.561 | 7.041 | 5.966 | 5.621 | 4.644 | 4.667 | 4.774
340 | 984.1 | 1342 | 1574 | 1904 | 2381 | 2731 | 2568 | 2345 | 2451 | 2811 | 3102 | 3139 | 2991 | 3009 | 3280 | 3642 | 3783 | 3487 | 2752 | 1666 | 985.6 | 640 | 239.5 | 129 | 83.87 | 105.2 | 782.7 | 9999.9 | 9999.9 | 4504 | 36.41 | 23.15 | 18.02 | 12.74 | 10.38 | 7.596 | 6.851 | 6.01 | 5.215 | 4.953 | 4.691
345 | 932.4 | 1251 | 1533 | 1834 | 2310 | 2620 | 2459 | 2175 | 2237 | 2588 | 2890 | 2948 | 2864 | 2873 | 3172 | 3520 | 3629 | 3362 | 2645 | 1600 | 856.4 | 631.4 | 440.1 | 168.6 | 104.1 | 80.65 | 110.1 | 794.9 | 9999.9 | 9999.9 | 4718 | 37.9 | 24.28 | 18.27 | 13.08 | 9.784 | 7.558 | 6.907 | 5.901 | 5.106 | 4.941
350 | 903.1 | 1204 | 1414 | 1728 | 2293 | 2453 | 2222 | 1948 | 2037 | 2350 | 2609 | 2700 | 2692 | 2746 | 3033 | 3285 | 3382 | 3118 | 2466 | 1521 | 831.9 | 499.5 | 519.8 | 326 | 141.9 | 104.6 | 85.86 | 114 | 787.9 | 9999.9 | 9999.9 | 5057 | 38.5 | 24.7 | 17.63 | 12.57 | 8.697 | 7.561 | 6.574 | 5.606 | 5.073
355 | 754.7 | 1067 | 1300 | 1686 | 2164 | 2320 | 2116 | 1755 | 1810 | 2057 | 2322 | 2448 | 2500 | 2575 | 2813 | 3046 | 3107 | 2857 | 2277 | 1417 | 820.7 | 492 | 393.2 | 469.9 | 262.2 | 142.5 | 114 | 93.98 | 121.1 | 812.1 | 9999.9 | 9999.9 | 4990 | 39.17 | 24.88 | 17.34 | 12.45 | 8.413 | 7.061 | 6.329 | 5.702
360 | 768.6 | 989.5 | 1209 | 1581 | 1996 | 2182 | 1880 | 1574 | 1596 | 1850 | 2053 | 2204 | 2250 | 2337 | 2573 | 2768 | 2814 | 2604 | 2068 | 1313 | 799 | 519.8 | 383.2 | 379.7 | 449.6 | 238 | 152.7 | 123.6 | 102.8 | 124.7 | 787.9 | 9999.9 | 9999.9 | 5537 | 38.69 | 24.5 | 17.02 | 11.09 | 8.173 | 6.916 | 6.643
365 | 665.5 | 890.2 | 1099 | 1457 | 1798 | 1975 | 1691 | 1399 | 1432 | 1649 | 1845 | 1984 | 2028 | 2145 | 2359 | 2500 | 2544 | 2351 | 1880 | 1219 | 789.8 | 547.5 | 423.4 | 353.6 | 414.6 | 430.1 | 228.3 | 165 | 130.8 | 106.2 | 123.7 | 817.9 | 9999.9 | 9999.9 | 5511 | 38.73 | 23.07 | 15.96 | 10.96 | 8.428 | 7.161
370 | 612.6 | 730.1 | 976 | 1429 | 1730 | 1839 | 1533 | 1265 | 1274 | 1474 | 1605 | 1735 | 1807 | 1938 | 2136 | 2241 | 2303 | 2124 | 1726 | 1138 | 770.6 | 570.9 | 469 | 398.4 | 369.8 | 457.6 | 404.4 | 228.1 | 176.2 | 136.6 | 106.2 | 126.4 | 827.3 | 9999.9 | 9999.9 | 5285 | 36.36 | 21.09 | 14.81 | 10.62 | 7.952
375 | 533.9 | 721.6 | 926.4 | 1208 | 1571 | 1651 | 1414 | 1098 | 1156 | 1296 | 1413 | 1563 | 1607 | 1715 | 1902 | 2011 | 2053 | 1900 | 1573 | 1087 | 775.5 | 610.5 | 522.2 | 464.9 | 417.3 | 407.2 | 501.7 | 381.5 | 239.8 | 184.6 | 142.2 | 109.4 | 129.7 | 852.4 | 9999.9 | 9999.9 | 4897 | 33.77 | 21.08 | 15.08 | 10.43
380 | 612 | 660.6 | 895.2 | 1078 | 1448 | 1560 | 1263 | 1035 | 1043 | 1142 | 1275 | 1353 | 1435 | 1540 | 1708 | 1821 | 1857 | 1722 | 1465 | 1041 | 786.5 | 656.4 | 574.4 | 535.8 | 500.8 | 461 | 463.2 | 526.4 | 370.7 | 253.5 | 200.2 | 154 | 119.2 | 136.7 | 860.5 | 9999.9 | 9999.9 | 4577 | 32.6 | 19.56 | 14.63
385 | 523.5 | 569.6 | 807.1 | 1021 | 1291 | 1376 | 1165 | 982 | 959.4 | 1028 | 1128 | 1220 | 1293 | 1385 | 1545 | 1656 | 1692 | 1583 | 1370 | 1024 | 814.7 | 709.6 | 645.2 | 614.3 | 581 | 548.7 | 519.2 | 529.4 | 558.2 | 372.1 | 276.2 | 217.5 | 166.9 | 126.6 | 137.1 | 864.1 | 9999.9 | 9999.9 | 4545 | 30.89 | 18.56
390 | 553.1 | 556.2 | 699.5 | 963.8 | 1184 | 1243 | 1093 | 920.2 | 911 | 971.5 | 1035 | 1121 | 1172 | 1266 | 1419 | 1536 | 1575 | 1506 | 1315 | 1026 | 856.7 | 780.8 | 730.2 | 700 | 686.6 | 658 | 620.5 | 576.6 | 603.2 | 568 | 396 | 303.9 | 235.8 | 174 | 122.7 | 131.8 | 814.8 | 9999.9 | 9999.9 | 4579 | 30.7
395 | 986.3 | 565.4 | 775.2 | 902.9 | 1119 | 1226 | 1030 | 902.8 | 864.8 | 951.5 | 967.6 | 1033 | 1094 | 1177 | 1340 | 1459 | 1506 | 1460 | 1307 | 1043 | 909.4 | 848.5 | 818.4 | 800.9 | 790.3 | 770.1 | 730.5 | 682.7 | 639.5 | 668.7 | 580.7 | 402.6 | 315.2 | 238.4 | 163.3 | 109.1 | 119.5 | 845.1 | 9999.9 | 9999.9 | 4139
400 | 1361 | 720 | 719.2 | 888.4 | 1119 | 1160 | 1031 | 875.5 | 870.2 | 905.8 | 946.1 | 992 | 1061 | 1164 | 1318 | 1449 | 1500 | 1450 | 1308 | 1087 | 965.9 | 925.7 | 907.4 | 894.6 | 897.3 | 884.9 | 849.7 | 806.9 | 749.1 | 702.7 | 715.8 | 571.7 | 415.5 | 314.6 | 219.2 | 143.8 | 96.73 | 112.3 | 804.5 | 9999.9 | 9999.9
405 | 1183 | 1387 | 661 | 896.5 | 1089 | 1110 | 1034 | 881.1 | 870.5 | 899.9 | 914.8 | 966.2 | 1019 | 1162 | 1313 | 1460 | 1504 | 1451 | 1300 | 1120 | 1017 | 989.7 | 981 | 993.3 | 1002 | 994.8 | 968.5 | 926.6 | 862 | 797.1 | 759.6 | 733.8 | 555.4 | 406.5 | 288.5 | 190.9 | 124.6 | 80.57 | 101.3 | 774.1 | 9999.9
410 | 592.5 | 1930 | 903.6 | 818.6 | 1029 | 1074 | 988.6 | 913.1 | 914.3 | 898.1 | 920.7 | 955.2 | 1008 | 1173 | 1356 | 1495 | 1545 | 1476 | 1317 | 1135 | 1065 | 1043 | 1057 | 1065 | 1087 | 1085 | 1066 | 1018 | 963.6 | 897 | 822.1 | 784.9 | 712.6 | 513 | 365.8 | 248.8 | 158.8 | 102.1 | 69.75 | 95.3 | 774.8
415 | 426.1 | 1365 | 1758 | 836.2 | 969.9 | 1077 | 969.1 | 932 | 935.3 | 936 | 914.5 | 962.8 | 1039 | 1192 | 1403 | 1564 | 1598 | 1506 | 1323 | 1154 | 1100 | 1094 | 1110 | 1130 | 1148 | 1159 | 1142 | 1106 | 1056 | 986.9 | 912.7 | 823.8 | 782.6 | 666.8 | 448.7 | 309.8 | 202.7 | 132.3 | 86.39 | 61.9 | 89.86
420 | 480.5 | 716.1 | 2515 | 1085 | 980.4 | 1047 | 1023 | 974.7 | 979.5 | 961.8 | 929.8 | 971.2 | 1067 | 1217 | 1453 | 1617 | 1639 | 1507 | 1322 | 1161 | 1109 | 1117 | 1133 | 1156 | 1186 | 1214 | 1196 | 1169 | 1122 | 1060 | 992.1 | 894.2 | 805.6 | 746 | 558.6 | 367.9 | 247.7 | 163.5 | 109.5 | 74.66 | 55.12
425 | 396.4 | 495.3 | 1904 | 2207 | 938.1 | 989 | 970.6 | 953.8 | 969.1 | 967.4 | 963.3 | 986.2 | 1076 | 1277 | 1519 | 1656 | 1676 | 1507 | 1310 | 1160 | 1098 | 1114 | 1143 | 1176 | 1214 | 1229 | 1227 | 1203 | 1161 | 1116 | 1046 | 946.3 | 843.4 | 751.5 | 654.6 | 456.5 | 292.6 | 194.3 | 131.8 | 90.99 | 64.61
430 | 406.8 | 485.7 | 968.3 | 3292 | 1310 | 983.6 | 978.9 | 982.6 | 977.5 | 960.1 | 942.6 | 987.9 | 1099 | 1303 | 1550 | 1681 | 1687 | 1504 | 1278 | 1130 | 1090 | 1107 | 1144 | 1182 | 1221 | 1240 | 1239 | 1217 | 1186 | 1141 | 1071 | 993.5 | 888.2 | 768.6 | 657 | 541.2 | 349.7 | 225.9 | 156.9 | 110.6 | 78.5
435 | 375.3 | 445.9 | 607.9 | 2718 | 2648 | 933.9 | 993.7 | 995.7 | 976.2 | 969.6 | 969.2 | 991.6 | 1107 | 1322 | 1553 | 1692 | 1671 | 1466 | 1237 | 1094 | 1063 | 1085 | 1129 | 1164 | 1205 | 1240 | 1238 | 1224 | 1199 | 1151 | 1087 | 1021 | 911.1 | 792.9 | 653.8 | 550.2 | 420 | 262.5 | 176.3 | 128.9 | 93.15
440 | 348.1 | 483.3 | 590.7 | 1236 | 4278 | 1295 | 965.7 | 953.1 | 963.1 | 949.9 | 937.5 | 993.4 | 1079 | 1310 | 1527 | 1682 | 1649 | 1426 | 1190 | 1054 | 1032 | 1052 | 1097 | 1134 | 1176 | 1206 | 1216 | 1200 | 1176 | 1135 | 1083 | 1006 | 915.1 | 802.2 | 663.2 | 529.5 | 439.7 | 319.1 | 204.8 | 146 | 110.4
445 | 360.2 | 391.1 | 519.6 | 675.8 | 3483 | 2956 | 956.9 | 901.4 | 930.4 | 933.7 | 918.6 | 961 | 1062 | 1244 | 1488 | 1616 | 1572 | 1367 | 1133 | 995.8 | 981.4 | 1009 | 1045 | 1083 | 1128 | 1156 | 1172 | 1160 | 1136 | 1101 | 1047 | 977.7 | 904.1 | 799.9 | 661.9 | 523.1 | 415 | 353.4 | 243.2 | 163.8 | 123
450 | 375.7 | 420.7 | 499.3 | 609.7 | 1392 | 5342 | 1393 | 895.5 | 888.2 | 883.2 | 885.3 | 912.9 | 1008 | 1188 | 1429 | 1529 | 1503 | 1289 | 1042 | 915 | 913.1 | 943.6 | 972.4 | 1016 | 1057 | 1084 | 1103 | 1094 | 1081 | 1045 | 999.4 | 937.2 | 868.6 | 767.3 | 652.5 | 516.4 | 398.8 | 327.3 | 276.1 | 190.2 | 134.7
455 | 315.9 | 341.5 | 487 | 583.6 | 735.4 | 4639 | 3476 | 839.5 | 823.8 | 841.3 | 819.8 | 851.3 | 952.9 | 1116 | 1321 | 1432 | 1378 | 1188 | 958.8 | 843.6 | 841.2 | 863.8 | 903.5 | 940 | 980.5 | 1013 | 1020 | 1022 | 1006 | 973.9 | 932.9 | 876.1 | 820.2 | 735.1 | 623.5 | 497.8 | 392.9 | 304.8 | 268.1 | 223.7 | 153.6
460 | 266.9 | 309.3 | 383.1 | 562.4 | 591.6 | 1663 | 6582 | 1362 | 791.6 | 782.1 | 769 | 808.8 | 888 | 1029 | 1207 | 1315 | 1254 | 1079 | 872 | 782.7 | 765.9 | 796.7 | 831.7 | 861.1 | 900.8 | 921.6 | 930.5 | 937.4 | 916.2 | 896.2 | 863.8 | 812.2 | 755.3 | 685.6 | 585.6 | 481.3 | 378.8 | 293.3 | 237.9 | 224.7 | 181.5
465 | 299.6 | 318.7 | 379.2 | 476.6 | 558.3 | 665.7 | 5718 | 3823 | 737 | 737.8 | 700 | 723.2 | 807.6 | 942.4 | 1100 | 1171 | 1152 | 978.6 | 784.4 | 701.5 | 694.8 | 714.2 | 748.8 | 785.5 | 811 | 837.3 | 846.4 | 848 | 840.1 | 814.1 | 788.9 | 741 | 694 | 639.2 | 546.5 | 450.4 | 361.8 | 282.7 | 230.9 | 200.6 | 193.6
470 | 262.5 | 272.2 | 355.7 | 420.6 | 575 | 528.4 | 1849 | 7240 | 1342 | 638.4 | 639.9 | 677.9 | 736.1 | 839.6 | 977.1 | 1059 | 1029 | 860 | 707.7 | 624.5 | 621.1 | 643.5 | 661.6 | 697.9 | 725.8 | 751.2 | 764.8 | 759.5 | 751.5 | 727.3 | 708.2 | 670.7 | 630.4 | 571.4 | 500.5 | 421 | 338.2 | 267.9 | 221.1 | 185.4 | 173.5
475 | 201.3 | 277.8 | 317.1 | 351.4 | 472 | 503 | 622.2 | 6378 | 4002 | 593.6 | 582.4 | 604 | 660.7 | 759.7 | 865.1 | 937.5 | 903.4 | 778.6 | 627 | 555.8 | 551.6 | 575.4 | 596.4 | 619.1 | 651.4 | 669.8 | 677.3 | 672.4 | 668.9 | 653.8 | 630.1 | 601.1 | 562.6 | 520.5 | 456.5 | 386.1 | 314.3 | 254.7 | 210.1 | 178.4 | 156.4
480 | 229.4 | 229.4 | 313.8 | 343.5 | 418.6 | 472.8 | 505.8 | 1986 | 7487 | 1232 | 540.5 | 567.5 | 603.7 | 697.1 | 776.2 | 841.6 | 811.2 | 686.6 | 557 | 495.7 | 495.4 | 502.2 | 526.8 | 549 | 576.7 | 590.6 | 602.6 | 603.1 | 599.1 | 585.7 | 562.8 | 537.2 | 505.6 | 465.3 | 416 | 354.4 | 294 | 240.5 | 203.6 | 173.1 | 149.5
485 | 207.5 | 181.8 | 280.5 | 315.9 | 355.5 | 459.1 | 453.5 | 555.2 | 6717 | 3974 | 508.8 | 507.7 | 546.9 | 628.5 | 705.8 | 756.9 | 720.2 | 617.7 | 496 | 444.7 | 437.9 | 457.1 | 475.1 | 493.8 | 518.4 | 539.1 | 546.8 | 547.6 | 542.1 | 528.4 | 507.3 | 488.5 | 464.5 | 430.8 | 386.1 | 326.8 | 277.1 | 233.8 | 198 | 171.2 | 149.2
490 | 183.8 | 214.9 | 254.3 | 280.3 | 332.1 | 428.1 | 439.8 | 426.3 | 2104 | 7582 | 1141 | 478.9 | 506.8 | 592.4 | 662.6 | 685.2 | 657.2 | 554.4 | 455.3 | 402.4 | 399.7 | 411.5 | 425.7 | 451 | 470.5 | 487.6 | 492 | 496.1 | 490.6 | 478.1 | 463.1 | 446.1 | 432.4 | 396.7 | 360.7 | 309.5 | 264.3 | 220.8 | 192.4 | 169 | 150.6
495 | 185.2 | 217.8 | 220.4 | 234.9 | 298 | 354.7 | 409.2 | 389.2 | 534.5 | 6969 | 3805 | 461.8 | 485.2 | 545.8 | 610.5 | 647.8 | 602.7 | 505.6 | 409.7 | 357.5 | 356.4 | 367.3 | 385.9 | 399.1 | 418.6 | 433.6 | 444 | 442.7 | 440.8 | 433.6 | 422.7 | 411.4 | 389.9 | 368.6 | 340.9 | 298.1 | 257.3 | 217.8 | 188.9 | 167.4 | 150.6
500 | 165.7 | 169.5 | 215.1 | 241.3 | 270.6 | 325.3 | 409 | 364.7 | 372.2 | 2291 | 7536 | 1022 | 466.9 | 523.4 | 583 | 593.7 | 561.4 | 455 | 364.8 | 318.5 | 315.3 | 326.6 | 339.1 | 356.6 | 371.6 | 387.5 | 395.5 | 398.3 | 399.8 | 393.9 | 386.1 | 374 | 361.1 | 344.5 | 318.5 | 284.7 | 246.7 | 209.7 | 188.1 | 165.9 | 148.1