## Sheet1
Report date: | 15:07:28, 09/18/2024
Sample: | 1
File name:
Run date: | 15:02:02, 09/18/2024
Operator: | zm
Comment:
Instrument
Model: | F-7100 FL Spectrophotometer
Serial number: | 3016-010
ROM Version: | 5J14000 12
Instrument parameters
Measurement type: | 3-D scan
Data mode: | Fluorescence
EX Start WL: | 200.0 nm
EX End WL: | 400.0 nm
EX Sampling interval: | 5.0 nm
EM Start WL: | 270.0 nm
EM End WL: | 500.0 nm
EM Sampling interval: | 5.0 nm
Scan speed: | 2400 nm/min
EX Slit: | 5.0 nm
EM Slit: | 5.0 nm
PMT Voltage: | 600 V
Response: | Auto
Corrected spectra: | Off
Shutter control: | On
Contour interval: | 10
Peak integration
Integration method: | Rectangular
Sensitivity: | 1
Threshold: | 1
Peaks
No. | ApexEX/EM(nm) | Height(Data)
1 | 230.0/310.0 | 2515
2 | 230.0/390.0 | 1257
3 | 235.0/400.0 | 1267
4 | 250.0/275.0 | 322.2
5 | 275.0/305.0 | 4411
6 | 280.0/315.0 | 4396
7 | 280.0/340.0 | 4565
Wavelength data
No. | EX/EM(nm) | Height(Data)
Data points
| 200 | 205 | 210 | 215 | 220 | 225 | 230 | 235 | 240 | 245 | 250 | 255 | 260 | 265 | 270 | 275 | 280 | 285 | 290 | 295 | 300 | 305 | 310 | 315 | 320 | 325 | 330 | 335 | 340 | 345 | 350 | 355 | 360 | 365 | 370 | 375 | 380 | 385 | 390 | 395 | 400
270 | 50.34 | 46.15 | 31.9 | 39.54 | 39.07 | 29.3 | 15.18 | 15.28 | 39.7 | 243.9 | 150.4 | 37.06 | 73.09 | 4950 | 9999.9 | 2131 | 20.72 | 8.526 | 6.581 | 5.777 | 4.943 | 3.308 | 3.447 | 2.704 | 2.528 | 2.441 | 2.13 | 2.293 | 2.006 | 1.93 | 2.051 | 1.432 | 2.07 | 2.076 | 1.628 | 2.002 | 1.868 | 1.874 | 1.832 | 1.711 | 1.499
275 | 30.42 | 75.09 | 70.67 | 118.1 | 132.2 | 64.56 | 34.52 | 16.42 | 22.14 | 87.66 | 322.2 | 149.9 | 80.45 | 413.6 | 5384 | 9999.9 | 1827 | 17.71 | 8.251 | 6.091 | 4.789 | 4.142 | 3.294 | 2.965 | 2.836 | 2.339 | 2.402 | 2.254 | 1.922 | 1.933 | 1.916 | 1.915 | 1.696 | 1.93 | 1.718 | 1.81 | 1.643 | 1.871 | 1.64 | 1.965 | 1.625
280 | 73.83 | 69.54 | 111.6 | 143.1 | 214.6 | 196.4 | 96.57 | 38.42 | 35.21 | 49.86 | 173.1 | 394 | 200.7 | 175.8 | 515.9 | 6133 | 9774 | 1708 | 21.07 | 7.028 | 5.264 | 3.818 | 3.61 | 3.348 | 2.716 | 2.546 | 2.336 | 2.123 | 2.239 | 2.171 | 2.101 | 1.872 | 2.059 | 2.052 | 1.673 | 1.723 | 1.753 | 1.854 | 1.913 | 1.887 | 1.506
285 | 99.71 | 102.1 | 207.5 | 328.7 | 448.8 | 468.8 | 345.3 | 166.4 | 88.54 | 82.68 | 132.6 | 393.2 | 599.9 | 463.9 | 543.9 | 926 | 6179 | 9897 | 1591 | 17.57 | 6.931 | 5.201 | 4.045 | 3.432 | 2.853 | 2.961 | 2.5 | 2.261 | 2.45 | 2.252 | 2.226 | 2.14 | 2.139 | 1.839 | 1.947 | 1.826 | 1.717 | 1.783 | 1.645 | 1.683 | 1.661
290 | 141 | 169.5 | 325 | 469.8 | 844.4 | 1047 | 936.6 | 492.9 | 227.2 | 170 | 237.7 | 416.9 | 920.7 | 1238 | 1327 | 1459 | 1617 | 6835 | 9999.9 | 1376 | 13.9 | 6.961 | 5.065 | 4.444 | 3.099 | 3.021 | 2.59 | 2.472 | 2.368 | 2.066 | 2.135 | 2.15 | 1.88 | 2.342 | 2.008 | 1.931 | 1.615 | 1.825 | 1.73 | 1.591 | 1.912
295 | 200.2 | 275.5 | 404.3 | 674.5 | 1165 | 1705 | 1496 | 837.5 | 396.7 | 301.4 | 400.1 | 651.3 | 1093 | 1984 | 2401 | 2494 | 2225 | 1690 | 7003 | 9819 | 1271 | 12.89 | 6.679 | 5.022 | 3.599 | 3.578 | 3.074 | 2.772 | 2.596 | 2.253 | 2.149 | 2.088 | 2.287 | 2.091 | 2.028 | 2.031 | 1.681 | 1.841 | 1.668 | 1.552 | 1.774
300 | 266.1 | 336.1 | 492.9 | 859.4 | 1524 | 2106 | 2026 | 1219 | 621.6 | 478.2 | 598 | 912.2 | 1416 | 2253 | 3354 | 3529 | 3048 | 1883 | 1060 | 6247 | 9999.9 | 1144 | 10.92 | 5.934 | 4.285 | 3.973 | 3.446 | 3.241 | 2.91 | 2.287 | 2.153 | 2.39 | 2.275 | 2.003 | 1.955 | 2.105 | 1.891 | 1.922 | 1.872 | 1.481 | 1.778
305 | 301.7 | 347.5 | 575.6 | 1002 | 1608 | 2380 | 2343 | 1497 | 839.9 | 716.8 | 838.7 | 1161 | 1709 | 2511 | 3563 | 4411 | 3742 | 2334 | 940.3 | 713.9 | 6653 | 9582 | 1070 | 10.74 | 6.735 | 4.559 | 4.12 | 3.431 | 3.261 | 2.701 | 2.365 | 2.566 | 2.308 | 2.271 | 2.022 | 2.092 | 1.846 | 1.976 | 1.575 | 1.73 | 1.568
310 | 304.8 | 419.4 | 571 | 957 | 1630 | 2438 | 2515 | 1652 | 1043 | 965.5 | 1118 | 1434 | 1910 | 2693 | 3661 | 4399 | 4322 | 2746 | 1218 | 508.1 | 603.2 | 5894 | 9999.9 | 1061 | 10.41 | 6.112 | 4.494 | 3.874 | 3.512 | 2.704 | 2.694 | 2.77 | 2.548 | 2.644 | 2.346 | 2.038 | 2.128 | 1.939 | 1.823 | 1.796 | 1.814
315 | 304.3 | 377.8 | 608.8 | 899.4 | 1572 | 2390 | 2469 | 1719 | 1253 | 1222 | 1388 | 1665 | 2111 | 2841 | 3716 | 4296 | 4396 | 3278 | 1564 | 684.6 | 299.5 | 486.3 | 6387 | 9971 | 1003 | 10.13 | 6.231 | 4.636 | 4.166 | 3.429 | 2.969 | 2.99 | 2.555 | 2.614 | 2.426 | 1.981 | 1.905 | 2.12 | 1.811 | 1.828 | 1.654
320 | 275.6 | 360 | 578.7 | 852.1 | 1522 | 2236 | 2365 | 1731 | 1379 | 1422 | 1650 | 1938 | 2313 | 2916 | 3776 | 4327 | 4264 | 3570 | 2105 | 925.8 | 382.7 | 176.5 | 481.6 | 5976 | 9999.9 | 997.5 | 10.23 | 6.563 | 5.04 | 4.149 | 3.706 | 2.967 | 3.012 | 2.564 | 2.934 | 2.153 | 2.191 | 2.206 | 1.807 | 1.734 | 1.953
325 | 253 | 368.1 | 552.2 | 846.8 | 1464 | 2150 | 2271 | 1763 | 1494 | 1616 | 1853 | 2149 | 2504 | 3064 | 3814 | 4367 | 4310 | 3523 | 2556 | 1284 | 504.7 | 216.9 | 122.1 | 441.5 | 6078 | 9999.9 | 998.6 | 11.05 | 6.357 | 4.333 | 3.76 | 3.553 | 3.558 | 2.713 | 2.743 | 2.393 | 2.162 | 2.045 | 1.795 | 1.97 | 1.72
330 | 259.7 | 358.6 | 528.4 | 904 | 1489 | 2071 | 2172 | 1746 | 1564 | 1712 | 2043 | 2340 | 2686 | 3211 | 3906 | 4407 | 4380 | 3690 | 2577 | 1675 | 712.8 | 286.5 | 139.6 | 95.52 | 444.4 | 6412 | 9999.9 | 1104 | 10.9 | 5.873 | 5.308 | 4.151 | 3.677 | 3.081 | 2.769 | 2.521 | 2.63 | 2.474 | 2.309 | 1.745 | 1.818
335 | 248.5 | 373.3 | 535.7 | 831.1 | 1358 | 1957 | 2033 | 1659 | 1589 | 1807 | 2153 | 2484 | 2829 | 3346 | 3991 | 4446 | 4509 | 3869 | 2756 | 1670 | 1062 | 421.8 | 190.5 | 109.2 | 93.18 | 469.2 | 6648 | 9999.9 | 1038 | 10.63 | 6.752 | 4.901 | 4.331 | 3.736 | 2.986 | 3.125 | 2.512 | 2.256 | 2.227 | 1.981 | 1.888
340 | 199.8 | 389.7 | 487.5 | 860.5 | 1434 | 1935 | 1892 | 1614 | 1583 | 1795 | 2184 | 2559 | 2960 | 3487 | 4071 | 4472 | 4565 | 3978 | 2942 | 1704 | 1068 | 717.1 | 283.2 | 158.1 | 110.7 | 102 | 490.7 | 6839 | 9999.9 | 1040 | 9.882 | 6.651 | 4.97 | 4.059 | 3.87 | 3.22 | 2.536 | 2.443 | 2.265 | 1.99 | 1.899
345 | 221.3 | 320.7 | 485.2 | 786.4 | 1259 | 1776 | 1779 | 1528 | 1518 | 1784 | 2162 | 2595 | 2990 | 3525 | 4085 | 4488 | 4536 | 4026 | 3050 | 1822 | 1021 | 787.8 | 525.2 | 234.8 | 162.2 | 119.1 | 106.7 | 501.5 | 6519 | 9999.9 | 1041 | 10.5 | 6.902 | 5.571 | 3.988 | 3.44 | 2.85 | 2.584 | 2.243 | 2.078 | 2.229
350 | 219.7 | 290.7 | 442.8 | 788.8 | 1318 | 1693 | 1673 | 1408 | 1429 | 1704 | 2120 | 2540 | 2971 | 3492 | 4033 | 4379 | 4403 | 3969 | 3052 | 1887 | 1090 | 702.9 | 654.8 | 432.1 | 231.8 | 166.9 | 119 | 102.2 | 476.1 | 6207 | 9999.9 | 1143 | 11.13 | 7.163 | 4.977 | 3.835 | 3.009 | 2.885 | 2.602 | 2.162 | 2.158
355 | 192 | 257.5 | 413.5 | 732.4 | 1205 | 1553 | 1531 | 1319 | 1353 | 1634 | 2007 | 2456 | 2901 | 3381 | 3885 | 4196 | 4254 | 3860 | 3039 | 1916 | 1167 | 749 | 567.7 | 614.4 | 373.1 | 220.8 | 156.4 | 106 | 91.96 | 456.3 | 6242 | 9999.9 | 1204 | 10.75 | 6.304 | 4.975 | 3.423 | 2.914 | 2.586 | 2.401 | 2.407
360 | 178.4 | 270.6 | 399.5 | 686.2 | 1054 | 1483 | 1421 | 1247 | 1267 | 1498 | 1912 | 2351 | 2763 | 3248 | 3687 | 3981 | 4045 | 3716 | 2978 | 1941 | 1247 | 831.3 | 601.6 | 549.5 | 584.6 | 323.3 | 202.1 | 136 | 88.59 | 83.63 | 452.8 | 6244 | 9999.9 | 1158 | 10.22 | 6.585 | 4.685 | 3.586 | 2.96 | 2.374 | 2.47
365 | 180 | 292.4 | 395.6 | 622.5 | 1082 | 1394 | 1304 | 1178 | 1208 | 1462 | 1792 | 2176 | 2608 | 3070 | 3466 | 3760 | 3822 | 3593 | 2946 | 1999 | 1342 | 934.4 | 687.8 | 542.6 | 543.8 | 522.6 | 270.7 | 172.7 | 113.1 | 79.27 | 78.97 | 452.8 | 6881 | 9999.9 | 1064 | 9.725 | 6.155 | 4.401 | 3.547 | 2.649 | 2.204
370 | 172.8 | 258.2 | 408.9 | 627 | 908.5 | 1260 | 1269 | 1154 | 1206 | 1364 | 1677 | 2049 | 2441 | 2831 | 3246 | 3525 | 3634 | 3459 | 2904 | 2084 | 1473 | 1079 | 795.9 | 622.6 | 508.7 | 545.3 | 438.4 | 225.3 | 147.7 | 101.9 | 74.51 | 74.23 | 494.5 | 6827 | 9999.9 | 982.6 | 9.152 | 5.779 | 3.982 | 3.626 | 2.738
375 | 160.6 | 279.9 | 431.5 | 593.1 | 965.3 | 1214 | 1218 | 1143 | 1177 | 1300 | 1561 | 1888 | 2229 | 2613 | 2991 | 3276 | 3434 | 3364 | 2921 | 2216 | 1650 | 1235 | 927.9 | 710.8 | 568.5 | 481.7 | 522.4 | 360 | 189.8 | 136.9 | 98.42 | 69.72 | 76.16 | 494.6 | 6256 | 9972 | 947.5 | 8.911 | 5.436 | 3.754 | 2.998
380 | 164.6 | 268.2 | 407.6 | 626 | 958.8 | 1176 | 1215 | 1166 | 1194 | 1277 | 1469 | 1711 | 2036 | 2386 | 2779 | 3081 | 3309 | 3304 | 2999 | 2385 | 1853 | 1430 | 1081 | 822.3 | 644.8 | 518.8 | 461 | 488.4 | 300 | 180.1 | 133.8 | 96.41 | 68.64 | 73.93 | 450.8 | 5851 | 9442 | 937.5 | 7.913 | 5.066 | 3.822
385 | 211.2 | 262.2 | 425.6 | 564.4 | 875.6 | 1130 | 1255 | 1179 | 1208 | 1244 | 1375 | 1577 | 1827 | 2181 | 2579 | 2901 | 3193 | 3291 | 3085 | 2555 | 2068 | 1637 | 1242 | 941.1 | 734.6 | 591.3 | 480.1 | 457.1 | 447.5 | 267.1 | 179.6 | 130.8 | 99.32 | 69.97 | 71.99 | 430.5 | 5533 | 9602 | 833 | 7.907 | 5.203
390 | 551.8 | 291.3 | 439.1 | 569.7 | 827.5 | 1064 | 1257 | 1241 | 1195 | 1202 | 1294 | 1446 | 1683 | 1978 | 2374 | 2729 | 3085 | 3245 | 3149 | 2710 | 2273 | 1822 | 1406 | 1065 | 833.1 | 682.8 | 558 | 470.6 | 463.4 | 419.5 | 253.2 | 177.4 | 133.8 | 98.8 | 64.84 | 67.44 | 400.2 | 5597 | 8495 | 818.5 | 7.476
395 | 1780 | 340 | 426.8 | 565.7 | 864.8 | 1123 | 1245 | 1252 | 1215 | 1172 | 1190 | 1332 | 1504 | 1804 | 2158 | 2567 | 2956 | 3191 | 3172 | 2836 | 2420 | 1983 | 1552 | 1177 | 938.8 | 764.1 | 634.9 | 530.9 | 448.7 | 469.3 | 383.5 | 231.7 | 178.4 | 129.1 | 89.98 | 59.53 | 61.92 | 411.4 | 4989 | 7969 | 788.8
400 | 2625 | 798.5 | 475.1 | 582.8 | 794.1 | 1073 | 1203 | 1267 | 1214 | 1114 | 1138 | 1214 | 1357 | 1626 | 1979 | 2397 | 2801 | 3092 | 3142 | 2876 | 2526 | 2091 | 1649 | 1281 | 1025 | 854.6 | 717.9 | 606.2 | 504.2 | 444.2 | 468 | 344.4 | 224 | 166 | 117.3 | 81.22 | 52.41 | 59.28 | 359.5 | 4675 | 7759
405 | 1620 | 2268 | 439 | 551.3 | 771.6 | 1048 | 1178 | 1249 | 1186 | 1094 | 1068 | 1126 | 1241 | 1467 | 1796 | 2219 | 2657 | 2969 | 3075 | 2850 | 2533 | 2147 | 1708 | 1347 | 1088 | 914.6 | 788.9 | 669.3 | 561 | 472.6 | 438.3 | 453.3 | 312.7 | 210.6 | 152.8 | 104.3 | 70.63 | 47.42 | 53.33 | 333.4 | 4222
410 | 470.7 | 3173 | 978.3 | 543.7 | 775.6 | 926.1 | 1162 | 1229 | 1150 | 1016 | 983.2 | 1042 | 1131 | 1334 | 1640 | 2043 | 2492 | 2814 | 2919 | 2776 | 2489 | 2138 | 1731 | 1381 | 1134 | 965 | 840.1 | 716.1 | 611.5 | 512 | 450.8 | 440.1 | 416.2 | 271.8 | 185.1 | 131.9 | 90.81 | 62.02 | 42.26 | 47.25 | 303.5
415 | 182.8 | 1755 | 2632 | 513.6 | 696 | 885.3 | 1103 | 1130 | 1093 | 980 | 925.2 | 966.1 | 1031 | 1220 | 1507 | 1879 | 2292 | 2624 | 2747 | 2632 | 2392 | 2063 | 1701 | 1373 | 1154 | 989.6 | 861.7 | 753.2 | 640 | 548.2 | 473.1 | 416.8 | 428.2 | 366.6 | 227.8 | 158.3 | 112.6 | 78.08 | 53.85 | 36.86 | 42.05
420 | 173.3 | 549.7 | 3211 | 992 | 642.1 | 826.3 | 999.4 | 1050 | 1049 | 913.2 | 853.7 | 879.4 | 952.9 | 1101 | 1360 | 1711 | 2082 | 2395 | 2536 | 2437 | 2235 | 1968 | 1627 | 1332 | 1128 | 980.6 | 861.9 | 758.1 | 651.7 | 567.4 | 495 | 437.5 | 392.8 | 404.6 | 305.7 | 189 | 131.5 | 94.16 | 66.48 | 44.72 | 32.52
425 | 172.7 | 282.2 | 1931 | 2461 | 570.2 | 765.1 | 926.4 | 1003 | 962.1 | 865.5 | 804.2 | 823.5 | 871.6 | 1012 | 1239 | 1565 | 1895 | 2165 | 2307 | 2242 | 2071 | 1825 | 1532 | 1270 | 1092 | 955.6 | 851.1 | 748.5 | 658.8 | 578.3 | 505.9 | 448.9 | 391.9 | 361.3 | 363.1 | 245.6 | 154.3 | 108.1 | 78.84 | 54.86 | 38.31
430 | 140.6 | 223.1 | 603.7 | 3448 | 952.5 | 704.7 | 866 | 914.7 | 883.5 | 817.6 | 774.7 | 772 | 811.8 | 916.5 | 1119 | 1399 | 1708 | 1972 | 2063 | 2045 | 1898 | 1692 | 1436 | 1203 | 1040 | 928.9 | 833.5 | 748 | 656.7 | 577.8 | 518.1 | 457.4 | 407.2 | 350.1 | 331.6 | 303.1 | 189.1 | 125.1 | 89.68 | 63.03 | 46.23
435 | 169.4 | 223.1 | 300.2 | 1911 | 2386 | 651.6 | 760.7 | 837.4 | 821 | 754 | 715.1 | 730.5 | 753.8 | 836.4 | 1029 | 1277 | 1548 | 1752 | 1874 | 1851 | 1725 | 1543 | 1326 | 1128 | 989.6 | 885 | 804.4 | 725.2 | 641.4 | 578 | 506.1 | 459.5 | 413.5 | 359.7 | 302.2 | 294.1 | 246.7 | 146.5 | 102 | 71.91 | 54.91
440 | 127.2 | 188.1 | 290 | 609.4 | 3197 | 950.3 | 683.6 | 753.1 | 772.6 | 696.5 | 671 | 668.4 | 708.9 | 774.2 | 932.6 | 1166 | 1379 | 1578 | 1654 | 1626 | 1553 | 1399 | 1202 | 1046 | 924.9 | 834 | 764.7 | 693.9 | 628 | 559.3 | 506 | 457.9 | 414.4 | 365 | 306.2 | 259.5 | 259.7 | 193.2 | 114.9 | 82.75 | 63.52
445 | 121.7 | 200 | 235.8 | 326.5 | 2097 | 2181 | 659.2 | 684.1 | 673.2 | 627.2 | 609.5 | 625.7 | 648.6 | 712.2 | 834.9 | 1042 | 1228 | 1388 | 1464 | 1439 | 1385 | 1252 | 1097 | 959.1 | 853.8 | 781.2 | 724.1 | 661.1 | 599.7 | 541.5 | 492.5 | 446.5 | 403.1 | 360 | 307.8 | 254 | 221.9 | 214.4 | 147.2 | 93.24 | 70.73
450 | 125.2 | 173.5 | 209.6 | 240.8 | 742.1 | 3345 | 938.2 | 632.1 | 609.4 | 594.8 | 578.3 | 583.1 | 599.7 | 655.5 | 756.7 | 924.4 | 1099 | 1213 | 1283 | 1268 | 1215 | 1109 | 976.5 | 870.1 | 784.9 | 727.5 | 674.4 | 614.5 | 569.8 | 515.2 | 469.2 | 429.2 | 392.6 | 349.9 | 303 | 251.8 | 206.6 | 191.7 | 181 | 115.4 | 80.14
455 | 107.1 | 151.7 | 200.4 | 229.9 | 343.6 | 2278 | 2148 | 549.4 | 562.9 | 546.3 | 520.7 | 539.6 | 556.9 | 594 | 686.5 | 817.5 | 965.3 | 1070 | 1111 | 1095 | 1051 | 978.2 | 880 | 779.7 | 710 | 664.3 | 625.2 | 573.7 | 533 | 489.4 | 447.4 | 408.3 | 378 | 339.3 | 294.6 | 248.8 | 202.9 | 169.1 | 171 | 149.2 | 95.28
460 | 108.1 | 133.9 | 175.2 | 195.6 | 258.2 | 726.6 | 3197 | 825.7 | 506.9 | 482.7 | 487.9 | 495.8 | 501.7 | 549.3 | 620.2 | 725.7 | 835.9 | 935.4 | 957.3 | 944.5 | 916.4 | 852.9 | 769.8 | 699.8 | 644.2 | 606.9 | 573.9 | 532.4 | 493.2 | 452.8 | 418.9 | 386.3 | 355.3 | 325.9 | 284.3 | 243.4 | 202.9 | 165.7 | 146.8 | 155 | 125.6
465 | 131.2 | 137.1 | 140.8 | 175.4 | 241.6 | 339.9 | 2326 | 1982 | 471.7 | 435.2 | 446.8 | 451.3 | 467.4 | 494.6 | 553.9 | 640.7 | 736.5 | 810.5 | 826.6 | 823 | 794.4 | 740.8 | 675.8 | 621.7 | 582.6 | 551.4 | 526.2 | 491.1 | 457.5 | 420.8 | 388.8 | 359.5 | 335.5 | 308.4 | 278.4 | 240.1 | 198.8 | 165.9 | 143.1 | 134.4 | 139.3
470 | 90.07 | 109.2 | 149.8 | 155.6 | 230.1 | 271.7 | 756.7 | 3218 | 706.7 | 394.9 | 406.1 | 415.9 | 419.4 | 448.9 | 492.5 | 559.1 | 641.3 | 697 | 712.5 | 701.2 | 683.8 | 651.6 | 590 | 556.7 | 523.9 | 502.9 | 481 | 446.2 | 421.2 | 389.5 | 361.5 | 335.2 | 314.6 | 291.1 | 264.5 | 229.4 | 197.8 | 164.1 | 143.4 | 124.5 | 126
475 | 84.52 | 64 | 133.3 | 143.5 | 209.8 | 241.8 | 338.7 | 2393 | 1897 | 377.8 | 359.4 | 379.7 | 388.4 | 404.7 | 443.2 | 495 | 555.3 | 598.5 | 615.6 | 608.8 | 587.2 | 565.9 | 516.9 | 492.9 | 469.8 | 449.4 | 439 | 412.3 | 387.8 | 356.1 | 330.6 | 311 | 295.4 | 275.4 | 248.9 | 220 | 187.6 | 164.6 | 141.4 | 124.4 | 111.3
480 | 77.8 | 67.03 | 130.1 | 142.9 | 192.5 | 222.3 | 271.7 | 773.2 | 3156 | 636.1 | 347.9 | 365 | 358.8 | 371.5 | 403.9 | 443.3 | 501 | 525.9 | 529 | 526.4 | 512 | 490.6 | 469.3 | 438 | 425.1 | 413.4 | 399.6 | 380.7 | 357.8 | 334.2 | 310.5 | 293.2 | 278.1 | 258.3 | 238.3 | 210.4 | 184.2 | 162.3 | 139 | 123.3 | 111
485 | 60.31 | 78.77 | 84.3 | 125.6 | 138.9 | 224.5 | 238.7 | 301.6 | 2406 | 1741 | 332.7 | 337.9 | 353 | 358.2 | 375.9 | 418.8 | 444.2 | 474.1 | 469 | 458.7 | 447.2 | 445.1 | 423.5 | 398.3 | 393.1 | 384.1 | 367.6 | 355.4 | 337.8 | 316.7 | 297.1 | 280.2 | 265.8 | 252.5 | 231.4 | 207.2 | 182.1 | 160.7 | 141.2 | 124.4 | 113
490 | 53.6 | 64.31 | 93.02 | 104.4 | 125.2 | 186 | 227.9 | 243.7 | 780.6 | 3014 | 574.9 | 331.5 | 341.7 | 352.4 | 366.7 | 398 | 421 | 429.1 | 420.9 | 407.4 | 405.4 | 403.6 | 382.9 | 376 | 363.2 | 358.1 | 349.9 | 333.4 | 319.4 | 304.2 | 282.2 | 268.1 | 259.4 | 242.9 | 231.4 | 205.3 | 181.9 | 163.1 | 143 | 129.3 | 115.3
495 | 61.6 | 63.99 | 64.92 | 107.8 | 130.7 | 196.2 | 215.4 | 227 | 290.2 | 2435 | 1585 | 324.6 | 342.9 | 355.1 | 359.3 | 371.3 | 386 | 390.1 | 369.6 | 366.8 | 359.3 | 357.7 | 350.6 | 341.6 | 338.8 | 331.8 | 328.1 | 319.3 | 303.1 | 291.1 | 270.8 | 257.4 | 250.9 | 242.7 | 227.3 | 205.6 | 183 | 163.4 | 144.4 | 128 | 118.6
500 | 63.83 | 62.13 | 88.63 | 82.04 | 107.6 | 154.8 | 217.8 | 211.5 | 236.2 | 813.8 | 2789 | 536.1 | 337.2 | 341.9 | 352.6 | 357.3 | 366.3 | 357.1 | 338.6 | 324 | 320.9 | 320.4 | 316.5 | 316 | 315.4 | 310.7 | 306.7 | 297.7 | 289.1 | 274.1 | 261.6 | 250.9 | 244.6 | 237.1 | 223.2 | 204.8 | 184.4 | 161.6 | 145.3 | 131.7 | 120.8