## Sheet1
Report date: | 15:26:28, 09/18/2024
Sample: | 1
File name:
Run date: | 15:21:03, 09/18/2024
Operator: | zm
Comment:
Instrument
Model: | F-7100 FL Spectrophotometer
Serial number: | 3016-010
ROM Version: | 5J14000 12
Instrument parameters
Measurement type: | 3-D scan
Data mode: | Fluorescence
EX Start WL: | 200.0 nm
EX End WL: | 400.0 nm
EX Sampling interval: | 5.0 nm
EM Start WL: | 270.0 nm
EM End WL: | 500.0 nm
EM Sampling interval: | 5.0 nm
Scan speed: | 2400 nm/min
EX Slit: | 5.0 nm
EM Slit: | 5.0 nm
PMT Voltage: | 600 V
Response: | Auto
Corrected spectra: | Off
Shutter control: | On
Contour interval: | 10
Peak integration
Integration method: | Rectangular
Sensitivity: | 1
Threshold: | 1
Peaks
No. | ApexEX/EM(nm) | Height(Data)
1 | 225.0/340.0 | 4078
2 | 250.0/275.0 | 320.6
3 | 255.0/280.0 | 404.5
4 | 255.0/335.0 | *****
5 | 260.0/330.0 | *****
6 | 335.0/425.0 | 1904
Wavelength data
No. | EX/EM(nm) | Height(Data)
Data points
| 200 | 205 | 210 | 215 | 220 | 225 | 230 | 235 | 240 | 245 | 250 | 255 | 260 | 265 | 270 | 275 | 280 | 285 | 290 | 295 | 300 | 305 | 310 | 315 | 320 | 325 | 330 | 335 | 340 | 345 | 350 | 355 | 360 | 365 | 370 | 375 | 380 | 385 | 390 | 395 | 400
270 | 117.9 | 109.3 | 110.1 | 115.7 | 87.02 | 62.75 | 31.78 | 20.58 | 41.74 | 255.8 | 157.1 | 52.49 | 137.8 | 9999.9 | 9999.9 | 4998 | 38.11 | 16.96 | 12.78 | 9.265 | 7.826 | 6.446 | 5.516 | 4.733 | 4.503 | 4.182 | 3.803 | 4.043 | 4.245 | 4.475 | 3.907 | 3.99 | 4.433 | 4.139 | 3.537 | 4.239 | 4.632 | 5.594 | 4.427 | 4.053 | 3.491
275 | 231.4 | 185.2 | 199.9 | 306.7 | 300.5 | 209.8 | 79.78 | 26.06 | 35.03 | 106.3 | 320.6 | 177.2 | 113.8 | 843.8 | 9999.9 | 9999.9 | 4498 | 35.86 | 15.9 | 11.22 | 8.745 | 7.102 | 6.322 | 5.56 | 4.718 | 4.794 | 5.172 | 4.114 | 3.839 | 4.554 | 4.194 | 4.25 | 3.851 | 4.392 | 3.509 | 3.588 | 4.052 | 4.529 | 4.644 | 4.665 | 4.037
280 | 408.7 | 281.9 | 350.7 | 441.2 | 531.2 | 380.6 | 149.5 | 51.08 | 44.16 | 67.39 | 191 | 404.5 | 231.7 | 256.9 | 891.1 | 9999.9 | 9999.9 | 4031 | 34.79 | 14.75 | 10.88 | 8.382 | 7.04 | 5.968 | 5.621 | 4.853 | 4.472 | 4.63 | 4.638 | 3.979 | 4.348 | 4.762 | 4.244 | 4.419 | 3.823 | 3.763 | 3.311 | 3.623 | 4.324 | 5.044 | 4.709
285 | 557.2 | 448.1 | 425.4 | 697.9 | 815.9 | 676.8 | 379.1 | 169.4 | 94.47 | 114 | 149.9 | 385.8 | 580 | 482.7 | 554.5 | 1165 | 9999.9 | 9999.9 | 3731 | 36.02 | 15.32 | 10.73 | 8.683 | 7.263 | 5.99 | 5.286 | 5.422 | 4.966 | 4.626 | 4.501 | 4.332 | 4.648 | 4.566 | 4.344 | 3.909 | 3.767 | 3.364 | 3.217 | 3.392 | 4.334 | 5.148
290 | 599.4 | 531.2 | 671.9 | 920.2 | 1275 | 1287 | 890.5 | 486.6 | 257.5 | 207.6 | 243.4 | 397.1 | 853.2 | 1137 | 1226 | 1306 | 1725 | 9999.9 | 9999.9 | 3368 | 30.26 | 14.45 | 10.95 | 8.221 | 6.465 | 6.483 | 5.878 | 5.285 | 5.217 | 4.993 | 4.98 | 4.563 | 5.212 | 4.27 | 4.574 | 3.81 | 3.449 | 3.466 | 3.424 | 3.557 | 4.85
295 | 802.1 | 701.5 | 872.7 | 1145 | 1647 | 1837 | 1542 | 919.3 | 550.4 | 400.3 | 419.2 | 608 | 1006 | 1812 | 2238 | 2283 | 2016 | 1838 | 9999.9 | 9999.9 | 3142 | 28.38 | 14.38 | 10.71 | 8.444 | 7.432 | 6.648 | 6.074 | 5.524 | 5.195 | 5.209 | 4.829 | 5.071 | 4.39 | 4.521 | 4.181 | 3.509 | 3.636 | 3.561 | 3.508 | 3.774
300 | 973.1 | 897.1 | 922.6 | 1394 | 2011 | 2389 | 2137 | 1431 | 941 | 691.9 | 695.1 | 920.7 | 1367 | 2094 | 3186 | 3357 | 2864 | 1820 | 1309 | 9999.9 | 9999.9 | 2759 | 26.38 | 15.11 | 10.95 | 9.359 | 7.271 | 6.849 | 6.334 | 5.716 | 5.587 | 5.392 | 5.435 | 4.634 | 4.529 | 4.379 | 3.946 | 3.86 | 3.554 | 3.564 | 3.55
305 | 1043 | 959.7 | 1122 | 1504 | 2096 | 2681 | 2585 | 1899 | 1402 | 1133 | 1219 | 1422 | 1869 | 2617 | 3605 | 4314 | 3648 | 2323 | 968.9 | 994.3 | 9999.9 | 9999.9 | 2469 | 29.54 | 15.34 | 11.56 | 8.651 | 7.095 | 6.917 | 6.52 | 6.098 | 5.488 | 5.175 | 5.288 | 4.564 | 4.339 | 4.062 | 3.852 | 3.959 | 3.564 | 3.447
310 | 996.1 | 1148 | 1193 | 1576 | 2323 | 2875 | 2854 | 2335 | 1984 | 1891 | 2089 | 2433 | 2815 | 3496 | 4157 | 4709 | 4477 | 2916 | 1377 | 664.1 | 1028 | 9999.9 | 9999.9 | 2654 | 32.81 | 17.79 | 12.12 | 9.199 | 8.269 | 7.267 | 6.699 | 5.892 | 5.534 | 5.478 | 4.832 | 5.189 | 4.294 | 4.472 | 3.63 | 3.88 | 3.63
315 | 1069 | 1231 | 1411 | 1908 | 2451 | 3042 | 3117 | 2844 | 2725 | 3009 | 3575 | 4165 | 4565 | 4974 | 5110 | 5157 | 4949 | 3838 | 2133 | 1290 | 934.9 | 1346 | 9999.9 | 9999.9 | 2472 | 31.42 | 16.21 | 11.93 | 9.736 | 8.065 | 7.445 | 6.257 | 6.475 | 5.964 | 5.021 | 4.843 | 4.086 | 4.182 | 3.791 | 4.065 | 3.837
320 | 1150 | 1391 | 1694 | 2172 | 2750 | 3303 | 3511 | 3336 | 3589 | 4317 | 5318 | 6254 | 6713 | 6769 | 6300 | 5804 | 5400 | 4649 | 3217 | 2178 | 1681 | 1341 | 1549 | 9999.9 | 9999.9 | 2700 | 26.43 | 17.23 | 12.94 | 9.283 | 8.514 | 7.36 | 7.28 | 6.82 | 5.865 | 5.267 | 4.575 | 4.146 | 4.041 | 4.128 | 4.186
325 | 1124 | 1388 | 1818 | 2404 | 2939 | 3538 | 3614 | 3725 | 4197 | 5329 | 6788 | 7990 | 8556 | 8331 | 7250 | 6356 | 5889 | 5102 | 4140 | 3078 | 2373 | 1866 | 1342 | 1241 | 9999.9 | 9999.9 | 2534 | 26.46 | 16.75 | 13.32 | 10.55 | 8.255 | 7.617 | 7.13 | 6.162 | 5.727 | 4.784 | 4.52 | 3.824 | 3.86 | 3.733
330 | 1020 | 1394 | 2010 | 2511 | 3169 | 3827 | 3830 | 3944 | 4669 | 6151 | 7839 | 9368 | 9999.9 | 9545 | 8087 | 6853 | 6331 | 5608 | 4650 | 3888 | 3035 | 2313 | 1628 | 769.8 | 899.9 | 9999.9 | 9999.9 | 2818 | 27.06 | 17.88 | 14.17 | 10.35 | 8.943 | 7.808 | 6.905 | 5.921 | 4.816 | 5.025 | 4.208 | 4.332 | 4.554
335 | 1064 | 1402 | 2098 | 2768 | 3458 | 3973 | 3946 | 4024 | 4896 | 6557 | 8532 | 9999.9 | 9999.9 | 9999.9 | 8670 | 7144 | 6627 | 6094 | 5118 | 4217 | 3626 | 2715 | 1892 | 851.2 | 300 | 788.6 | 9999.9 | 9999.9 | 2974 | 29.36 | 19.9 | 14.27 | 10.41 | 8.782 | 7.714 | 7.181 | 5.237 | 5.518 | 5.102 | 4.544 | 4.461
340 | 1027 | 1459 | 2127 | 2618 | 3594 | 4078 | 3874 | 4011 | 4903 | 6610 | 8659 | 9999.9 | 9999.9 | 9999.9 | 8892 | 7327 | 6750 | 6266 | 5386 | 4378 | 3713 | 3044 | 2032 | 921.9 | 297.8 | 153.1 | 762.6 | 9999.9 | 9999.9 | 3427 | 32.54 | 19.71 | 15.87 | 11.14 | 8.5 | 7.312 | 6.452 | 5.497 | 5.437 | 4.57 | 4.616
345 | 935.4 | 1438 | 2076 | 2679 | 3634 | 4037 | 3759 | 3729 | 4647 | 6310 | 8361 | 9999.9 | 9999.9 | 9999.9 | 8723 | 7223 | 6667 | 6256 | 5417 | 4377 | 3564 | 3006 | 2170 | 957.8 | 325.1 | 141.5 | 125.3 | 776 | 9999.9 | 9999.9 | 3839 | 31.91 | 21.42 | 16.54 | 11.16 | 8.818 | 6.905 | 6.245 | 5.66 | 5.579 | 4.651
350 | 856.3 | 1325 | 1706 | 2743 | 3490 | 3848 | 3569 | 3496 | 4315 | 5876 | 7684 | 9345 | 9999.9 | 9806 | 8292 | 6941 | 6446 | 6060 | 5292 | 4210 | 3408 | 2725 | 2137 | 1074 | 376.4 | 180 | 122.1 | 135.1 | 777.5 | 9999.9 | 9999.9 | 3933 | 34.8 | 20.95 | 15.05 | 10.8 | 7.971 | 6.955 | 6.412 | 5.801 | 5.235
355 | 811.4 | 1333 | 1788 | 2663 | 3281 | 3746 | 3341 | 3200 | 3877 | 5252 | 6955 | 8398 | 9166 | 9046 | 7722 | 6529 | 6141 | 5691 | 4976 | 3938 | 3198 | 2516 | 1884 | 1162 | 493.3 | 236.2 | 167.7 | 133 | 149.3 | 806.4 | 9999.9 | 9999.9 | 4240 | 34.48 | 21.7 | 15.45 | 10.05 | 8.161 | 6.548 | 5.964 | 5.739
360 | 708.1 | 1100 | 1602 | 2320 | 3180 | 3387 | 3024 | 2879 | 3428 | 4639 | 6116 | 7370 | 8076 | 8027 | 7021 | 6022 | 5701 | 5294 | 4596 | 3608 | 2897 | 2307 | 1702 | 1030 | 676.7 | 356 | 235.5 | 184.8 | 154.4 | 153.3 | 794.8 | 9999.9 | 9999.9 | 4549 | 33.14 | 20.72 | 14.79 | 10.03 | 7.672 | 6.522 | 5.962
365 | 676.5 | 1038 | 1509 | 2225 | 2828 | 3139 | 2715 | 2508 | 2972 | 4007 | 5184 | 6343 | 7000 | 6961 | 6255 | 5493 | 5191 | 4838 | 4189 | 3266 | 2611 | 2077 | 1563 | 942.4 | 659.5 | 554.9 | 331.9 | 250.2 | 199.7 | 150.5 | 148.7 | 809.4 | 9999.9 | 9999.9 | 4342 | 32.42 | 19.9 | 13.86 | 9.686 | 7.255 | 6.791
370 | 606.6 | 880.6 | 1418 | 2057 | 2502 | 2867 | 2497 | 2263 | 2598 | 3437 | 4443 | 5409 | 5934 | 6052 | 5500 | 4873 | 4651 | 4363 | 3783 | 2927 | 2349 | 1880 | 1444 | 935.4 | 625.2 | 608.9 | 527.5 | 339 | 266 | 201.5 | 143.3 | 146.9 | 832 | 9999.9 | 9999.9 | 4117 | 32.3 | 19.24 | 13.41 | 9.03 | 7.425
375 | 560.3 | 816.1 | 1191 | 1795 | 2355 | 2609 | 2192 | 2008 | 2278 | 2941 | 3774 | 4520 | 5059 | 5159 | 4777 | 4340 | 4169 | 3908 | 3389 | 2628 | 2081 | 1710 | 1355 | 950 | 686.2 | 600.8 | 653.4 | 518.7 | 356.5 | 272.7 | 201.9 | 150.8 | 159.8 | 849.4 | 9999.9 | 9999.9 | 3822 | 31.82 | 18.94 | 12.22 | 9.312
380 | 539.3 | 742.8 | 1153 | 1567 | 2191 | 2368 | 2024 | 1758 | 1964 | 2468 | 3154 | 3811 | 4171 | 4336 | 4134 | 3852 | 3678 | 3498 | 3036 | 2369 | 1903 | 1572 | 1294 | 979.7 | 779.9 | 686.6 | 658.7 | 704.1 | 526.1 | 386.7 | 303.8 | 235.7 | 187.1 | 192.4 | 862.1 | 9999.9 | 9999.9 | 3768 | 29.93 | 17.51 | 12.89
385 | 506.3 | 637.3 | 912.1 | 1388 | 1923 | 2100 | 1812 | 1594 | 1713 | 2156 | 2636 | 3170 | 3532 | 3677 | 3560 | 3350 | 3315 | 3145 | 2772 | 2165 | 1761 | 1500 | 1273 | 1052 | 897.2 | 816.9 | 769.4 | 776.5 | 767.4 | 572.8 | 447.6 | 369.7 | 302.8 | 243.2 | 219.1 | 876.8 | 9999.9 | 9999.9 | 3558 | 28.04 | 16.66
390 | 613.2 | 600.7 | 869.8 | 1232 | 1716 | 1866 | 1648 | 1465 | 1588 | 1882 | 2300 | 2664 | 2982 | 3122 | 3096 | 3004 | 2998 | 2874 | 2558 | 2015 | 1678 | 1459 | 1318 | 1150 | 1045 | 999.4 | 949.7 | 908.3 | 914.7 | 856.1 | 669.3 | 555.7 | 468.8 | 377.1 | 273.7 | 225.5 | 834.9 | 9999.9 | 9999.9 | 3504 | 27.39
395 | 1226 | 591.1 | 843.8 | 1232 | 1530 | 1740 | 1531 | 1362 | 1472 | 1704 | 2003 | 2313 | 2587 | 2693 | 2752 | 2733 | 2764 | 2687 | 2428 | 1942 | 1641 | 1483 | 1364 | 1257 | 1206 | 1179 | 1152 | 1107 | 1058 | 1074 | 964.2 | 770.5 | 661.9 | 537 | 389.2 | 251.5 | 192.7 | 847.4 | 9999.9 | 9999.9 | 3378
400 | 1775 | 852.2 | 680.4 | 1056 | 1478 | 1570 | 1394 | 1300 | 1334 | 1556 | 1770 | 2029 | 2237 | 2351 | 2432 | 2508 | 2573 | 2538 | 2318 | 1905 | 1646 | 1511 | 1450 | 1387 | 1376 | 1374 | 1360 | 1334 | 1269 | 1224 | 1215 | 1056 | 869.3 | 707.9 | 518.7 | 333.4 | 194.4 | 158.9 | 800.4 | 9999.9 | 9999.9
405 | 1226 | 1763 | 726.1 | 1035 | 1393 | 1450 | 1375 | 1249 | 1328 | 1450 | 1597 | 1827 | 1954 | 2092 | 2195 | 2317 | 2425 | 2414 | 2261 | 1896 | 1659 | 1563 | 1534 | 1530 | 1540 | 1552 | 1566 | 1527 | 1474 | 1413 | 1356 | 1322 | 1091 | 874 | 647.3 | 424.1 | 253 | 147.4 | 133.7 | 768 | 9999.9
410 | 532.7 | 2257 | 1065 | 943 | 1260 | 1371 | 1318 | 1215 | 1264 | 1357 | 1527 | 1655 | 1767 | 1890 | 1982 | 2154 | 2304 | 2321 | 2182 | 1873 | 1661 | 1594 | 1604 | 1633 | 1659 | 1701 | 1710 | 1683 | 1645 | 1568 | 1472 | 1420 | 1303 | 1024 | 748.9 | 502.6 | 304.2 | 182.1 | 115.7 | 123.8 | 778
415 | 387.3 | 1456 | 1997 | 972.9 | 1133 | 1331 | 1253 | 1224 | 1245 | 1340 | 1413 | 1512 | 1618 | 1689 | 1833 | 2024 | 2152 | 2217 | 2109 | 1823 | 1663 | 1626 | 1645 | 1691 | 1745 | 1803 | 1823 | 1809 | 1760 | 1682 | 1577 | 1473 | 1386 | 1176 | 843.8 | 563.6 | 354.4 | 218.7 | 143.1 | 99.56 | 116.2
420 | 376.2 | 677.9 | 2663 | 1377 | 1092 | 1162 | 1199 | 1207 | 1224 | 1293 | 1350 | 1415 | 1480 | 1572 | 1693 | 1876 | 2027 | 2099 | 2007 | 1772 | 1652 | 1626 | 1676 | 1736 | 1808 | 1857 | 1888 | 1879 | 1818 | 1753 | 1650 | 1521 | 1379 | 1241 | 937.4 | 613.3 | 393.2 | 252.3 | 167.2 | 117.2 | 87.27
425 | 367.1 | 441.1 | 1933 | 2463 | 1006 | 1172 | 1131 | 1151 | 1187 | 1268 | 1314 | 1336 | 1382 | 1452 | 1573 | 1757 | 1919 | 1984 | 1918 | 1724 | 1619 | 1614 | 1658 | 1748 | 1818 | 1883 | 1903 | 1904 | 1849 | 1763 | 1674 | 1536 | 1379 | 1200 | 999.4 | 673.7 | 425.5 | 281.7 | 193.1 | 141.6 | 101.9
430 | 315.1 | 416.7 | 924.5 | 3236 | 1343 | 1074 | 1120 | 1157 | 1164 | 1236 | 1254 | 1259 | 1302 | 1349 | 1457 | 1648 | 1795 | 1865 | 1810 | 1659 | 1578 | 1575 | 1660 | 1726 | 1812 | 1870 | 1900 | 1891 | 1858 | 1763 | 1658 | 1524 | 1365 | 1175 | 966.9 | 744 | 468.3 | 312.9 | 221 | 166.1 | 125.4
435 | 299.4 | 418 | 527.8 | 2323 | 2796 | 1019 | 1097 | 1108 | 1132 | 1227 | 1225 | 1230 | 1235 | 1277 | 1390 | 1540 | 1667 | 1762 | 1725 | 1591 | 1529 | 1546 | 1627 | 1693 | 1789 | 1859 | 1886 | 1874 | 1830 | 1742 | 1634 | 1499 | 1346 | 1144 | 924.2 | 726.2 | 537.4 | 348.8 | 254.1 | 195 | 149.6
440 | 287.8 | 336 | 511.5 | 1042 | 3789 | 1405 | 1035 | 1064 | 1128 | 1186 | 1180 | 1177 | 1191 | 1200 | 1322 | 1442 | 1591 | 1645 | 1617 | 1511 | 1483 | 1501 | 1581 | 1661 | 1750 | 1804 | 1832 | 1823 | 1782 | 1684 | 1577 | 1448 | 1302 | 1118 | 903.4 | 689.6 | 556.4 | 412.2 | 285.9 | 226.2 | 178.4
445 | 302.3 | 355.9 | 466.9 | 627.8 | 2978 | 2889 | 952.8 | 1041 | 1087 | 1182 | 1176 | 1163 | 1143 | 1155 | 1234 | 1352 | 1480 | 1535 | 1517 | 1423 | 1389 | 1439 | 1500 | 1585 | 1672 | 1724 | 1763 | 1750 | 1702 | 1607 | 1499 | 1378 | 1242 | 1076 | 878 | 674.2 | 531.8 | 456.8 | 344.2 | 262.8 | 217.3
450 | 271 | 355.3 | 479.8 | 624.4 | 1225 | 4447 | 1429 | 989.1 | 1047 | 1117 | 1129 | 1131 | 1108 | 1110 | 1159 | 1257 | 1363 | 1405 | 1379 | 1316 | 1305 | 1345 | 1421 | 1496 | 1573 | 1643 | 1664 | 1644 | 1599 | 1511 | 1411 | 1284 | 1171 | 1022 | 852.9 | 664.7 | 529.4 | 448.8 | 402.6 | 316.5 | 257.2
455 | 296.8 | 354 | 440 | 574.4 | 727 | 3601 | 3247 | 949.3 | 986.9 | 1067 | 1099 | 1065 | 1080 | 1077 | 1081 | 1178 | 1259 | 1286 | 1260 | 1203 | 1205 | 1247 | 1315 | 1389 | 1463 | 1523 | 1546 | 1539 | 1495 | 1421 | 1311 | 1206 | 1094 | 960.8 | 818.9 | 662.2 | 539.8 | 460.1 | 428.7 | 388.4 | 314.5
460 | 269.1 | 298.3 | 384 | 483.6 | 624.6 | 1491 | 5285 | 1418 | 959 | 1042 | 1063 | 1057 | 1047 | 1028 | 1029 | 1096 | 1165 | 1181 | 1143 | 1103 | 1100 | 1153 | 1212 | 1274 | 1346 | 1411 | 1425 | 1425 | 1376 | 1308 | 1213 | 1118 | 1017 | 912.7 | 789 | 661.2 | 552 | 481.4 | 441.1 | 434 | 388.1
465 | 223.7 | 265 | 336.6 | 464.1 | 557.8 | 716.2 | 4350 | 3564 | 913.5 | 963.9 | 988.8 | 1009 | 1018 | 991.5 | 974 | 1042 | 1076 | 1082 | 1032 | 995.8 | 1003 | 1053 | 1104 | 1164 | 1237 | 1282 | 1298 | 1295 | 1265 | 1196 | 1104 | 1020 | 943.9 | 858 | 753.1 | 650.2 | 564.3 | 512 | 466.7 | 446.8 | 441.8
470 | 247.3 | 289.3 | 304.2 | 421.2 | 523.1 | 596.3 | 1593 | 6198 | 1413 | 920.1 | 933.8 | 977.1 | 996.6 | 946.1 | 940.4 | 969 | 1010 | 984.1 | 921.4 | 884.2 | 896.8 | 939.9 | 992.8 | 1049 | 1104 | 1165 | 1186 | 1180 | 1144 | 1083 | 1006 | 929.4 | 866.1 | 798.6 | 715.4 | 637.2 | 567 | 520.1 | 490.1 | 463.7 | 456.1
475 | 246.7 | 224.1 | 305.2 | 392.6 | 478.9 | 531.6 | 684.8 | 5297 | 3716 | 875.8 | 908.2 | 926.2 | 933.9 | 914.6 | 899.8 | 909.5 | 926.4 | 892.9 | 823.8 | 782.5 | 792.6 | 836.7 | 881.7 | 936.9 | 996.2 | 1040 | 1057 | 1059 | 1034 | 982.6 | 914.6 | 850.7 | 793.2 | 746.6 | 682.4 | 618.5 | 570 | 530.5 | 504.4 | 483.4 | 466.6
480 | 193.6 | 206.1 | 291.8 | 340.2 | 451.4 | 525.3 | 579 | 1829 | 6545 | 1420 | 859.9 | 912.8 | 917.3 | 907.9 | 887.3 | 875.3 | 874.3 | 818.8 | 735.7 | 700.7 | 713.8 | 750.1 | 789.6 | 844.8 | 884.4 | 931.6 | 952.4 | 955.9 | 935.4 | 886.3 | 842.5 | 790.6 | 741.4 | 710.4 | 659.7 | 616 | 573.8 | 537.6 | 517.4 | 500.9 | 481.8
485 | 182.5 | 252.2 | 307.6 | 368.1 | 433.1 | 484.1 | 552.3 | 699 | 5645 | 3708 | 860.5 | 888.2 | 924.1 | 936.9 | 892.5 | 885.2 | 848.5 | 777.6 | 675.8 | 634.7 | 642.8 | 675.2 | 712.1 | 760.8 | 803.3 | 849.3 | 879.2 | 885.4 | 862.1 | 831 | 786 | 745.1 | 717.5 | 692.9 | 668.8 | 623.2 | 592.9 | 562.7 | 541.3 | 519.3 | 501.1
490 | 197.3 | 240.7 | 243.9 | 295.1 | 383.1 | 503.2 | 529.2 | 587.7 | 1992 | 6672 | 1364 | 915.1 | 974.2 | 992.1 | 952.4 | 936.4 | 879.9 | 756.7 | 639.5 | 578 | 574.7 | 617.6 | 652.3 | 690.9 | 735.8 | 777.3 | 803.4 | 816.9 | 808.5 | 788.6 | 753.1 | 729 | 715.8 | 697.6 | 682.1 | 654.3 | 624.1 | 593.9 | 572.6 | 546.4 | 527.1
495 | 201.9 | 149.9 | 238.8 | 298.1 | 378.8 | 464.6 | 526.5 | 570.4 | 726.2 | 6034 | 3682 | 950.8 | 1044 | 1116 | 1060 | 994.2 | 910.1 | 757.4 | 593.8 | 521 | 527.6 | 557 | 589.5 | 628.9 | 667.3 | 710.3 | 744.8 | 764.2 | 777.7 | 756 | 737.3 | 730.4 | 727.1 | 732 | 719.5 | 698.4 | 665.1 | 634.1 | 605.7 | 578 | 556.4
500 | 179.6 | 202.1 | 216.2 | 268.3 | 353 | 480 | 540.1 | 564.2 | 604.1 | 2187 | 6906 | 1452 | 1115 | 1205 | 1173 | 1088 | 956.8 | 763.6 | 558 | 481 | 469.5 | 492.2 | 525.8 | 566.1 | 607.9 | 647.5 | 697.9 | 712 | 733.7 | 731.1 | 728.2 | 736.8 | 749 | 762.2 | 767.3 | 746.6 | 713.8 | 675.1 | 636.3 | 607 | 585.4