## Sheet1
Report date: | 15:32:47, 09/18/2024
Sample: | 1
File name:
Run date: | 15:27:01, 09/18/2024
Operator: | zm
Comment:
Instrument
Model: | F-7100 FL Spectrophotometer
Serial number: | 3016-010
ROM Version: | 5J14000 12
Instrument parameters
Measurement type: | 3-D scan
Data mode: | Fluorescence
EX Start WL: | 200.0 nm
EX End WL: | 400.0 nm
EX Sampling interval: | 5.0 nm
EM Start WL: | 270.0 nm
EM End WL: | 500.0 nm
EM Sampling interval: | 5.0 nm
Scan speed: | 2400 nm/min
EX Slit: | 5.0 nm
EM Slit: | 5.0 nm
PMT Voltage: | 600 V
Response: | Auto
Corrected spectra: | Off
Shutter control: | On
Contour interval: | 10
Peak integration
Integration method: | Rectangular
Sensitivity: | 1
Threshold: | 1
Peaks
No. | ApexEX/EM(nm) | Height(Data)
1 | 225.0/340.0 | 3928
2 | 250.0/275.0 | 328.5
3 | 255.0/280.0 | 406.5
4 | 260.0/340.0 | 9655
5 | 330.0/425.0 | 1835
Wavelength data
No. | EX/EM(nm) | Height(Data)
Data points
| 200 | 205 | 210 | 215 | 220 | 225 | 230 | 235 | 240 | 245 | 250 | 255 | 260 | 265 | 270 | 275 | 280 | 285 | 290 | 295 | 300 | 305 | 310 | 315 | 320 | 325 | 330 | 335 | 340 | 345 | 350 | 355 | 360 | 365 | 370 | 375 | 380 | 385 | 390 | 395 | 400
270 | 57.8 | 80.74 | 99.34 | 91.85 | 100 | 59.95 | 33.18 | 24.69 | 47.49 | 257.5 | 158.5 | 51.83 | 145.2 | 9999.9 | 9999.9 | 5010 | 36.17 | 16.75 | 12.88 | 9.071 | 7.386 | 6.323 | 5.988 | 4.791 | 4.632 | 4.334 | 4.18 | 3.74 | 4.247 | 3.929 | 4.051 | 4.179 | 3.891 | 3.94 | 3.769 | 4.032 | 4.817 | 5.061 | 4.398 | 3.596 | 3.264
275 | 206.7 | 179.2 | 205.5 | 266.5 | 270.6 | 187.8 | 73.75 | 30.84 | 28.04 | 102.5 | 328.5 | 166 | 115.3 | 802.1 | 9999.9 | 9999.9 | 4518 | 35.82 | 15.48 | 10.56 | 8.654 | 7.833 | 6.644 | 5.728 | 5.167 | 4.797 | 4.089 | 4.651 | 4.571 | 4.336 | 4.157 | 4.155 | 3.86 | 3.682 | 4.147 | 3.556 | 3.834 | 4.734 | 4.623 | 4.535 | 3.521
280 | 300.5 | 279.1 | 324.3 | 469.8 | 483.4 | 370.7 | 128.4 | 45.6 | 41.91 | 61.7 | 188.7 | 406.5 | 233.9 | 236.5 | 881.5 | 9999.9 | 9999.9 | 4142 | 35.11 | 15.19 | 11.1 | 8.91 | 7.612 | 6.22 | 5.4 | 5.201 | 4.811 | 4.835 | 4.585 | 4.298 | 4.383 | 4.319 | 3.802 | 3.813 | 4.11 | 3.794 | 3.25 | 3.465 | 3.977 | 4.909 | 3.951
285 | 455.2 | 361 | 458.9 | 662 | 865.3 | 683.8 | 352.3 | 166 | 104.2 | 94.38 | 145.2 | 391.3 | 585.7 | 455.2 | 529.2 | 1150 | 9999.9 | 9999.9 | 3874 | 35.03 | 15.06 | 10.62 | 9.151 | 6.937 | 6.101 | 5.696 | 5.177 | 5.036 | 5.007 | 4.52 | 4.007 | 4.024 | 4.127 | 4.044 | 4.108 | 3.582 | 3.784 | 3.32 | 3.582 | 4.503 | 4.79
290 | 602.3 | 507.3 | 622.5 | 955.3 | 1324 | 1273 | 862 | 445.9 | 248.4 | 200.5 | 232.6 | 382.5 | 835.5 | 1100 | 1173 | 1262 | 1703 | 9999.9 | 9999.9 | 3435 | 29.9 | 14.23 | 11.99 | 8.756 | 7.029 | 6.076 | 5.681 | 5.583 | 5.108 | 4.699 | 4.753 | 4.21 | 4.573 | 4.089 | 4.356 | 4.273 | 3.834 | 3.622 | 3.797 | 3.793 | 3.855
295 | 753.2 | 732.8 | 813.4 | 1272 | 1750 | 1915 | 1464 | 853.5 | 506.9 | 382.3 | 407.7 | 583.3 | 968.1 | 1765 | 2190 | 2222 | 1972 | 1813 | 9999.9 | 9999.9 | 3183 | 26.57 | 16.48 | 11.52 | 8.264 | 7.545 | 6.04 | 6.132 | 5.164 | 5.413 | 4.798 | 4.747 | 4.843 | 4.459 | 4.304 | 3.762 | 3.65 | 3.954 | 3.371 | 3.601 | 3.519
300 | 882 | 825.5 | 892.4 | 1508 | 2099 | 2505 | 2056 | 1329 | 866.8 | 661.4 | 672.7 | 892.5 | 1306 | 2018 | 3116 | 3287 | 2806 | 1776 | 1293 | 9999.9 | 9999.9 | 2908 | 28.25 | 15.88 | 11.02 | 9.141 | 7.928 | 6.958 | 6.143 | 5.679 | 5.046 | 5.102 | 4.807 | 4.579 | 4.561 | 3.966 | 3.931 | 3.92 | 3.662 | 3.679 | 3.169
305 | 904.4 | 1010 | 1052 | 1639 | 2273 | 2753 | 2520 | 1790 | 1279 | 1088 | 1111 | 1351 | 1802 | 2502 | 3462 | 4170 | 3552 | 2280 | 943.6 | 992.6 | 9999.9 | 9999.9 | 2841 | 28.15 | 14.66 | 11.56 | 9.29 | 7.886 | 6.921 | 6.159 | 6.571 | 5.116 | 4.965 | 5.102 | 4.669 | 4.071 | 4.128 | 3.537 | 3.952 | 3.544 | 3.143
310 | 989.8 | 1063 | 1291 | 1675 | 2399 | 2957 | 2837 | 2142 | 1831 | 1748 | 1925 | 2251 | 2673 | 3271 | 4017 | 4577 | 4352 | 2854 | 1327 | 637.3 | 993 | 9999.9 | 9999.9 | 2776 | 32.8 | 14.94 | 11 | 10.11 | 7.41 | 6.744 | 6.882 | 6.306 | 5.991 | 4.973 | 4.86 | 4.899 | 4.384 | 4.191 | 3.896 | 3.736 | 3.759
315 | 1032 | 1201 | 1438 | 1883 | 2484 | 3174 | 3057 | 2641 | 2471 | 2757 | 3249 | 3780 | 4178 | 4579 | 4835 | 4968 | 4789 | 3676 | 2018 | 1171 | 844.4 | 1272 | 9999.9 | 9999.9 | 2522 | 28.41 | 17.21 | 12.64 | 9.627 | 8.334 | 7.335 | 6.282 | 5.954 | 5.273 | 5.272 | 4.67 | 4.559 | 4.227 | 3.844 | 3.831 | 3.549
320 | 998.6 | 1334 | 1635 | 1971 | 2670 | 3351 | 3301 | 3094 | 3200 | 3904 | 4781 | 5615 | 6002 | 6123 | 5794 | 5463 | 5123 | 4366 | 2959 | 1951 | 1473 | 1180 | 1457 | 9999.9 | 9999.9 | 2604 | 27.54 | 17.73 | 12.85 | 10.1 | 8.571 | 7.251 | 6.032 | 5.838 | 5.198 | 5.025 | 4.803 | 4.204 | 4.23 | 3.997 | 3.767
325 | 1032 | 1348 | 1881 | 2438 | 2894 | 3565 | 3482 | 3346 | 3760 | 4779 | 6017 | 7171 | 7599 | 7394 | 6602 | 5894 | 5504 | 4724 | 3808 | 2740 | 2055 | 1614 | 1172 | 1177 | 9999.9 | 9999.9 | 2733 | 27.87 | 16.54 | 12.96 | 10.42 | 8.208 | 7.298 | 6.593 | 5.598 | 5.271 | 4.808 | 4.144 | 3.991 | 4.212 | 4.252
330 | 998.5 | 1477 | 1858 | 2464 | 3187 | 3677 | 3678 | 3482 | 4116 | 5431 | 6930 | 8253 | 8706 | 8476 | 7325 | 6261 | 5829 | 5140 | 4185 | 3469 | 2633 | 2012 | 1415 | 675.4 | 876.4 | 9999.9 | 9999.9 | 2899 | 26.94 | 17.67 | 14.4 | 10.85 | 8.263 | 7.52 | 6.712 | 5.767 | 5.019 | 4.821 | 4.379 | 4.512 | 3.874
335 | 1003 | 1373 | 1950 | 2748 | 3465 | 3818 | 3675 | 3616 | 4345 | 5826 | 7463 | 8931 | 9524 | 9202 | 7783 | 6548 | 6058 | 5479 | 4565 | 3716 | 3200 | 2365 | 1634 | 747.1 | 272.1 | 777.7 | 9999.9 | 9999.9 | 3019 | 29.76 | 20.04 | 14.73 | 10.72 | 8.479 | 7.598 | 6.786 | 6.306 | 4.67 | 4.563 | 4.632 | 4.411
340 | 981.6 | 1397 | 1965 | 2791 | 3472 | 3928 | 3701 | 3540 | 4308 | 5827 | 7600 | 9130 | 9655 | 9358 | 7928 | 6631 | 6171 | 5631 | 4808 | 3843 | 3251 | 2668 | 1759 | 811.6 | 273.3 | 146.2 | 768.9 | 9999.9 | 9999.9 | 3394 | 33.02 | 19.94 | 15.35 | 10.36 | 8.56 | 7.829 | 6.896 | 5.582 | 5.31 | 4.561 | 4.114
345 | 939 | 1301 | 1954 | 2619 | 3340 | 3737 | 3465 | 3392 | 4078 | 5535 | 7233 | 8770 | 9389 | 9109 | 7741 | 6528 | 6031 | 5604 | 4829 | 3852 | 3118 | 2636 | 1907 | 850.8 | 305.1 | 131 | 124.9 | 775.5 | 9999.9 | 9999.9 | 3975 | 31.56 | 20.57 | 14.68 | 11.57 | 8.986 | 7.44 | 6.531 | 5.694 | 4.737 | 4.964
350 | 815.2 | 1222 | 1821 | 2681 | 3236 | 3628 | 3201 | 3084 | 3749 | 5091 | 6697 | 8107 | 8777 | 8596 | 7394 | 6242 | 5845 | 5429 | 4680 | 3701 | 2983 | 2380 | 1887 | 970.4 | 347.4 | 168.3 | 116.2 | 130.1 | 775.4 | 9999.9 | 9999.9 | 3881 | 33.25 | 20.67 | 14.18 | 10.84 | 8.143 | 6.744 | 6.097 | 5.047 | 5.015
355 | 808.2 | 1173 | 1658 | 2480 | 2969 | 3487 | 3034 | 2776 | 3427 | 4652 | 5994 | 7275 | 7948 | 7801 | 6843 | 5858 | 5523 | 5150 | 4442 | 3481 | 2786 | 2201 | 1658 | 1066 | 467.6 | 224.2 | 159.9 | 129.8 | 142.6 | 803.8 | 9999.9 | 9999.9 | 3919 | 32.29 | 20.44 | 14.61 | 10.09 | 8.051 | 6.42 | 5.476 | 5.302
360 | 728.5 | 979.2 | 1326 | 2150 | 3004 | 3171 | 2759 | 2485 | 3023 | 4036 | 5291 | 6398 | 6949 | 6999 | 6164 | 5428 | 5115 | 4752 | 4117 | 3204 | 2554 | 2027 | 1490 | 937.2 | 637.4 | 337.7 | 220.8 | 176 | 142.6 | 150 | 797.1 | 9999.9 | 9999.9 | 4198 | 31.58 | 20.61 | 13.77 | 9.537 | 7.798 | 6.892 | 5.483
365 | 597.5 | 895.6 | 1301 | 2007 | 2785 | 2903 | 2487 | 2200 | 2634 | 3484 | 4522 | 5538 | 6042 | 6097 | 5554 | 4917 | 4665 | 4368 | 3756 | 2911 | 2320 | 1845 | 1383 | 859.3 | 614.2 | 535.6 | 316 | 235 | 190.8 | 141.3 | 144.2 | 809.4 | 9999.9 | 9999.9 | 4175 | 32.19 | 20.28 | 13.97 | 9.156 | 7.373 | 6.652
370 | 540 | 782.9 | 1131 | 1750 | 2348 | 2693 | 2198 | 1944 | 2300 | 3010 | 3878 | 4716 | 5175 | 5276 | 4852 | 4413 | 4220 | 3922 | 3398 | 2617 | 2084 | 1667 | 1283 | 854.4 | 589.6 | 584.3 | 505.5 | 320.2 | 250.3 | 188.9 | 137.1 | 142.4 | 817.3 | 9999.9 | 9999.9 | 4098 | 31.71 | 19.31 | 12.65 | 9.224 | 7.268
375 | 526.4 | 668.8 | 994.8 | 1588 | 2152 | 2314 | 1987 | 1722 | 2016 | 2594 | 3309 | 3984 | 4364 | 4516 | 4227 | 3902 | 3776 | 3504 | 3054 | 2361 | 1883 | 1526 | 1219 | 869.7 | 642.6 | 563.3 | 619.5 | 493 | 334.3 | 264.5 | 196 | 146.6 | 155 | 834.6 | 9999.9 | 9999.9 | 3911 | 29.95 | 18.76 | 12.52 | 8.949
380 | 448.1 | 641.6 | 1018 | 1426 | 1889 | 2066 | 1799 | 1541 | 1733 | 2224 | 2795 | 3320 | 3677 | 3821 | 3666 | 3470 | 3348 | 3164 | 2742 | 2145 | 1716 | 1425 | 1172 | 904.6 | 731.3 | 647.2 | 621.9 | 671.7 | 504 | 361.9 | 291.8 | 226.4 | 180.3 | 184.9 | 856.4 | 9999.9 | 9999.9 | 3631 | 28.34 | 17.03 | 12.63
385 | 413.9 | 579.9 | 844.5 | 1260 | 1625 | 1887 | 1592 | 1414 | 1523 | 1895 | 2320 | 2771 | 3063 | 3222 | 3172 | 3066 | 3006 | 2856 | 2519 | 1975 | 1607 | 1362 | 1174 | 969.5 | 843.3 | 774.6 | 731.1 | 731 | 734 | 545.4 | 431.6 | 355.7 | 292.5 | 234.9 | 214.9 | 879.9 | 9999.9 | 9999.9 | 3430 | 27.12 | 16.44
390 | 798 | 526.3 | 707.6 | 1104 | 1540 | 1700 | 1456 | 1284 | 1431 | 1656 | 2013 | 2370 | 2601 | 2759 | 2775 | 2763 | 2742 | 2623 | 2342 | 1844 | 1531 | 1344 | 1212 | 1071 | 979.2 | 946.3 | 906.8 | 859.9 | 880.4 | 831.4 | 640.7 | 535.6 | 453.7 | 366.9 | 266.3 | 218.3 | 840 | 9999.9 | 9999.9 | 3440 | 24.86
395 | 1907 | 489.8 | 728.3 | 1123 | 1426 | 1585 | 1352 | 1227 | 1286 | 1495 | 1771 | 2044 | 2262 | 2379 | 2451 | 2466 | 2529 | 2447 | 2205 | 1804 | 1512 | 1364 | 1282 | 1192 | 1146 | 1119 | 1099 | 1054 | 1022 | 1042 | 932.3 | 749.7 | 640.8 | 523.2 | 380.1 | 246.2 | 191.8 | 844.8 | 9999.9 | 9999.9 | 3214
400 | 2928 | 937.5 | 668.6 | 999.8 | 1274 | 1467 | 1279 | 1133 | 1197 | 1383 | 1566 | 1795 | 1973 | 2111 | 2198 | 2270 | 2362 | 2334 | 2145 | 1771 | 1519 | 1403 | 1364 | 1320 | 1307 | 1318 | 1295 | 1268 | 1223 | 1180 | 1174 | 1023 | 834.6 | 687.5 | 509.2 | 330.7 | 195.9 | 156.9 | 794.1 | 9999.9 | 9999.9
405 | 1745 | 2358 | 626.5 | 949.3 | 1267 | 1288 | 1209 | 1104 | 1169 | 1283 | 1451 | 1622 | 1778 | 1877 | 1983 | 2112 | 2228 | 2229 | 2055 | 1728 | 1539 | 1456 | 1439 | 1439 | 1461 | 1487 | 1488 | 1465 | 1422 | 1356 | 1302 | 1270 | 1067 | 848.8 | 635.6 | 418.8 | 250.5 | 147.7 | 132.6 | 760.8 | 9999.9
410 | 586 | 3578 | 1217 | 875.3 | 1112 | 1240 | 1177 | 1079 | 1119 | 1222 | 1342 | 1468 | 1572 | 1697 | 1803 | 1958 | 2107 | 2156 | 2034 | 1734 | 1548 | 1493 | 1513 | 1540 | 1584 | 1617 | 1642 | 1621 | 1578 | 1515 | 1421 | 1368 | 1282 | 1002 | 736.1 | 492.9 | 306.2 | 180.1 | 115.9 | 119.7 | 760.6
415 | 352.1 | 2109 | 2965 | 810 | 1069 | 1222 | 1096 | 1056 | 1096 | 1165 | 1263 | 1358 | 1439 | 1541 | 1674 | 1854 | 2005 | 2051 | 1965 | 1711 | 1554 | 1531 | 1563 | 1614 | 1666 | 1717 | 1747 | 1733 | 1689 | 1627 | 1529 | 1421 | 1345 | 1158 | 825.6 | 553.8 | 352.9 | 219.5 | 143 | 99.94 | 113.5
420 | 313.2 | 745.8 | 4026 | 1403 | 1030 | 1128 | 1069 | 1043 | 1078 | 1142 | 1216 | 1278 | 1342 | 1400 | 1561 | 1725 | 1879 | 1949 | 1872 | 1668 | 1548 | 1534 | 1584 | 1646 | 1717 | 1780 | 1817 | 1801 | 1759 | 1694 | 1591 | 1475 | 1344 | 1225 | 925.6 | 608.2 | 389.4 | 253.9 | 167.9 | 118.7 | 86.39
425 | 263 | 344 | 2443 | 3038 | 943.6 | 985.7 | 1010 | 995 | 1027 | 1100 | 1149 | 1209 | 1236 | 1317 | 1436 | 1604 | 1774 | 1837 | 1794 | 1613 | 1520 | 1516 | 1589 | 1666 | 1738 | 1798 | 1835 | 1818 | 1781 | 1706 | 1610 | 1493 | 1340 | 1178 | 984.3 | 677.7 | 425.4 | 281.5 | 194.4 | 139.6 | 103
430 | 282.2 | 362.3 | 893.3 | 4549 | 1415 | 973.3 | 996.7 | 971.7 | 1043 | 1093 | 1109 | 1137 | 1171 | 1242 | 1353 | 1531 | 1669 | 1736 | 1709 | 1552 | 1479 | 1512 | 1560 | 1650 | 1730 | 1803 | 1833 | 1832 | 1787 | 1708 | 1597 | 1479 | 1336 | 1150 | 952.3 | 731.6 | 470.3 | 308.3 | 220.8 | 165.1 | 126
435 | 244 | 378.3 | 563.7 | 2804 | 3289 | 941.4 | 952.7 | 954.5 | 1022 | 1081 | 1070 | 1121 | 1115 | 1157 | 1282 | 1427 | 1564 | 1637 | 1623 | 1495 | 1441 | 1471 | 1539 | 1635 | 1708 | 1786 | 1816 | 1809 | 1760 | 1682 | 1573 | 1451 | 1317 | 1125 | 915.1 | 723 | 535.1 | 345.8 | 249.9 | 191.4 | 147.1
440 | 270.1 | 310.5 | 502.8 | 1091 | 4723 | 1401 | 916.1 | 946.6 | 998.3 | 1046 | 1070 | 1080 | 1094 | 1118 | 1192 | 1330 | 1458 | 1529 | 1518 | 1420 | 1374 | 1432 | 1502 | 1592 | 1673 | 1741 | 1769 | 1760 | 1716 | 1637 | 1524 | 1405 | 1275 | 1097 | 888.6 | 682.4 | 551.9 | 410.4 | 285.3 | 222.3 | 178.1
445 | 261.7 | 314.2 | 436.6 | 599.4 | 3473 | 3338 | 882.7 | 919.9 | 953.3 | 1017 | 1038 | 1045 | 1054 | 1054 | 1126 | 1245 | 1360 | 1423 | 1402 | 1338 | 1316 | 1362 | 1436 | 1514 | 1598 | 1666 | 1703 | 1682 | 1648 | 1559 | 1451 | 1335 | 1215 | 1057 | 866.3 | 672.4 | 524.2 | 453 | 339.9 | 259.5 | 211.6
450 | 281.1 | 335.9 | 448.8 | 556 | 1240 | 5416 | 1388 | 859.4 | 930.4 | 1008 | 1017 | 1013 | 996 | 1023 | 1075 | 1148 | 1265 | 1308 | 1291 | 1230 | 1223 | 1279 | 1349 | 1439 | 1501 | 1570 | 1598 | 1588 | 1549 | 1471 | 1380 | 1267 | 1145 | 1000 | 832.8 | 661.8 | 520.6 | 447.5 | 400.3 | 310.1 | 247.6
455 | 234.2 | 322.7 | 401.2 | 589.6 | 655.6 | 4179 | 3552 | 790.1 | 899.1 | 939 | 980.7 | 991.2 | 977.6 | 982.6 | 1010 | 1093 | 1172 | 1193 | 1176 | 1135 | 1128 | 1180 | 1250 | 1333 | 1400 | 1466 | 1497 | 1475 | 1441 | 1374 | 1276 | 1168 | 1065 | 948 | 805.8 | 654.6 | 535.5 | 445.5 | 421.3 | 376.9 | 299.8
460 | 245.2 | 269.5 | 390.5 | 495.6 | 575.5 | 1463 | 6014 | 1349 | 841 | 920.4 | 951.4 | 967.7 | 957.2 | 941.1 | 956.8 | 1019 | 1068 | 1096 | 1065 | 1025 | 1045 | 1082 | 1160 | 1221 | 1299 | 1353 | 1388 | 1380 | 1337 | 1273 | 1172 | 1083 | 990.8 | 897.3 | 768.9 | 646.7 | 549.1 | 468.6 | 424.2 | 420 | 366
465 | 205.5 | 271.7 | 330.5 | 472.3 | 503.9 | 605.7 | 4791 | 3606 | 818.5 | 855 | 889.5 | 920.4 | 931 | 913.6 | 928.7 | 947.1 | 999.6 | 991.6 | 948.4 | 932.1 | 948.7 | 988.8 | 1042 | 1117 | 1183 | 1233 | 1263 | 1257 | 1219 | 1162 | 1078 | 994.7 | 914.6 | 836 | 739.5 | 632.3 | 549.3 | 491.1 | 444 | 424 | 417.1
470 | 220.1 | 225.4 | 278.2 | 446.4 | 463 | 540.7 | 1587 | 6342 | 1395 | 803 | 852.3 | 890.5 | 907.3 | 875.8 | 860.7 | 879.6 | 934.4 | 916.9 | 850.4 | 834.7 | 852.9 | 892.6 | 941.8 | 1007 | 1063 | 1111 | 1148 | 1141 | 1106 | 1057 | 976.4 | 905.8 | 847.3 | 781.8 | 700.6 | 618.6 | 552.6 | 506.2 | 466.8 | 436.8 | 428.6
475 | 205.7 | 230.7 | 278.9 | 372.9 | 441.2 | 493.7 | 613 | 5308 | 3825 | 780.2 | 810.3 | 845.7 | 884.2 | 864.1 | 813.3 | 843.7 | 853.3 | 825.2 | 774.2 | 742 | 746.4 | 795.4 | 840.1 | 900.4 | 956.6 | 1005 | 1027 | 1025 | 1003 | 954.2 | 886.7 | 830.3 | 778.1 | 730.9 | 664.6 | 606.3 | 550.9 | 507.5 | 479.6 | 456.4 | 431.3
480 | 161.5 | 198.1 | 250.7 | 311.7 | 439.9 | 477.5 | 524.5 | 1700 | 6735 | 1357 | 788.2 | 826.3 | 848 | 846.4 | 820.9 | 810.6 | 810.9 | 744.8 | 690.5 | 655.7 | 668.2 | 712.6 | 761.5 | 806.5 | 857.7 | 895.2 | 923 | 929.8 | 912.4 | 870 | 815 | 763.6 | 731.2 | 693.2 | 645.8 | 594.8 | 553.7 | 515 | 489.6 | 471.2 | 448.2
485 | 158.7 | 195.8 | 251.7 | 322.1 | 401.8 | 466.5 | 468.2 | 601.6 | 5745 | 3700 | 776.8 | 820.3 | 872.1 | 872.9 | 831.4 | 819.5 | 794.6 | 712 | 641.9 | 600.6 | 601.1 | 641.7 | 688.4 | 730 | 786.4 | 821.4 | 845.5 | 850.9 | 839 | 808.6 | 771.2 | 724.9 | 707 | 678.7 | 648.1 | 603.3 | 567.5 | 533.7 | 515.2 | 487.9 | 468
490 | 166.6 | 185.7 | 244.6 | 292.7 | 351.2 | 436.2 | 472.6 | 496.2 | 1924 | 6701 | 1308 | 827.1 | 913.1 | 946.7 | 896.7 | 862.9 | 815.5 | 708.9 | 593.1 | 543.5 | 550.8 | 585.1 | 622.5 | 666.1 | 714.6 | 753.6 | 785.8 | 793.3 | 796.1 | 766.8 | 740.3 | 714.3 | 698.2 | 688.5 | 670.6 | 634.2 | 600.8 | 563.9 | 538 | 516.6 | 491.1
495 | 145.9 | 173.7 | 234.8 | 263.4 | 369.6 | 436.8 | 487.8 | 509.8 | 675.6 | 6052 | 3492 | 907.3 | 980.9 | 1037 | 1008 | 945.5 | 849.5 | 696.1 | 562.5 | 500.9 | 495.9 | 531.5 | 562.3 | 604.9 | 655.4 | 691.1 | 724.3 | 739.3 | 748.7 | 739.1 | 718.9 | 713.6 | 712.9 | 721.8 | 708.1 | 675.3 | 644 | 609.1 | 573.3 | 541.4 | 519.8
500 | 176.8 | 182.9 | 202.3 | 259 | 327 | 451.3 | 491.5 | 512 | 573.5 | 2197 | 6503 | 1400 | 1051 | 1150 | 1127 | 1029 | 890 | 714.5 | 538.4 | 453.8 | 444 | 470.9 | 505.8 | 546 | 591 | 636.4 | 670.8 | 698.7 | 709.7 | 710 | 714.2 | 720.3 | 733.3 | 750.4 | 744.1 | 729.6 | 692.5 | 646.4 | 604.4 | 576.8 | 550.4