## Sheet1
Report date: | 16:09:09, 09/18/2024
Sample: | 1
File name:
Run date: | 16:03:42, 09/18/2024
Operator: | zm
Comment:
Instrument
Model: | F-7100 FL Spectrophotometer
Serial number: | 3016-010
ROM Version: | 5J14000 12
Instrument parameters
Measurement type: | 3-D scan
Data mode: | Fluorescence
EX Start WL: | 200.0 nm
EX End WL: | 400.0 nm
EX Sampling interval: | 5.0 nm
EM Start WL: | 270.0 nm
EM End WL: | 500.0 nm
EM Sampling interval: | 5.0 nm
Scan speed: | 2400 nm/min
EX Slit: | 5.0 nm
EM Slit: | 5.0 nm
PMT Voltage: | 600 V
Response: | Auto
Corrected spectra: | Off
Shutter control: | On
Contour interval: | 10
Peak integration
Integration method: | Rectangular
Sensitivity: | 1
Threshold: | 1
Peaks
No. | ApexEX/EM(nm) | Height(Data)
1 | 225.0/315.0 | 2779
2 | 250.0/275.0 | 344.2
3 | 255.0/280.0 | 432.2
4 | 275.0/320.0 | 4152
5 | 305.0/430.0 | 1560
6 | 325.0/370.0 | 442.1
7 | 330.0/375.0 | 480.5
Wavelength data
No. | EX/EM(nm) | Height(Data)
Data points
| 200 | 205 | 210 | 215 | 220 | 225 | 230 | 235 | 240 | 245 | 250 | 255 | 260 | 265 | 270 | 275 | 280 | 285 | 290 | 295 | 300 | 305 | 310 | 315 | 320 | 325 | 330 | 335 | 340 | 345 | 350 | 355 | 360 | 365 | 370 | 375 | 380 | 385 | 390 | 395 | 400
270 | 107.2 | 73.25 | 93 | 82.63 | 87.17 | 57.55 | 30.02 | 21.88 | 49.23 | 291.9 | 163.4 | 44.19 | 114.7 | 9999.9 | 9999.9 | 3956 | 30.45 | 15.62 | 9.52 | 6.486 | 5.056 | 4.557 | 3.392 | 3.436 | 3.737 | 3.453 | 3.633 | 3.179 | 3.383 | 2.898 | 2.942 | 3.31 | 3.125 | 2.922 | 2.741 | 3.298 | 3.827 | 4.082 | 3.093 | 2.971 | 2.382
275 | 184.4 | 178.2 | 221.1 | 243.8 | 259.7 | 195.9 | 70.11 | 34.62 | 30.66 | 102.6 | 344.2 | 174.5 | 102 | 780.9 | 9999.9 | 9999.9 | 3538 | 29.3 | 12.16 | 8.279 | 7.355 | 5.526 | 4.321 | 4.548 | 4.045 | 3.492 | 3.32 | 3.528 | 3.149 | 3.272 | 2.958 | 2.792 | 2.891 | 2.829 | 2.738 | 2.89 | 3.27 | 3.303 | 3.584 | 3.583 | 2.782
280 | 279.4 | 248.4 | 351.5 | 475.3 | 532.6 | 384 | 136.5 | 42.01 | 39.35 | 57.31 | 197.1 | 432.2 | 237.6 | 237 | 858.9 | 9999.9 | 9999.9 | 3260 | 28.73 | 12.23 | 8.677 | 6.502 | 5.084 | 4.757 | 4.003 | 4.012 | 3.798 | 3.632 | 3.38 | 3.351 | 3.081 | 3.266 | 3.022 | 3.129 | 3.114 | 2.954 | 2.815 | 2.935 | 3.768 | 3.645 | 3.416
285 | 526.7 | 398.5 | 492.5 | 678.1 | 846.6 | 682.3 | 300.7 | 122.8 | 79.48 | 89.97 | 133.1 | 405.9 | 602.9 | 430.8 | 488.5 | 1065 | 9999.9 | 9999.9 | 2901 | 26.29 | 10.92 | 7.819 | 6.291 | 5.337 | 4.466 | 4.6 | 4.277 | 3.924 | 3.151 | 3.446 | 3.448 | 3.337 | 3.739 | 3.144 | 3.151 | 2.892 | 2.6 | 2.636 | 2.828 | 3.44 | 3.742
290 | 572.1 | 538.8 | 660 | 924.9 | 1223 | 1172 | 716 | 354 | 200.5 | 172.6 | 215 | 371.2 | 844.8 | 1012 | 1006 | 1070 | 1498 | 9999.9 | 9999.9 | 2589 | 23.77 | 11.15 | 7.562 | 6.057 | 5.507 | 4.48 | 4.645 | 4.444 | 3.672 | 3.837 | 3.342 | 3.164 | 3.078 | 3.045 | 3.111 | 3.176 | 2.641 | 2.779 | 2.772 | 3.094 | 3.691
295 | 755.4 | 686 | 867.1 | 1299 | 1650 | 1726 | 1260 | 710.4 | 446 | 347.9 | 414.5 | 607.4 | 962.3 | 1677 | 1938 | 1921 | 1678 | 1679 | 9999.9 | 9999.9 | 2347 | 21.12 | 10.28 | 7.846 | 6.229 | 6.22 | 5.453 | 5.18 | 3.896 | 3.916 | 3.563 | 3.545 | 3.292 | 3.457 | 3.327 | 3.093 | 2.938 | 2.953 | 3.251 | 2.784 | 3.077
300 | 1011 | 924 | 1127 | 1505 | 2078 | 2309 | 1811 | 1134 | 764.6 | 691.1 | 771.8 | 980.1 | 1347 | 1967 | 2852 | 2888 | 2485 | 1649 | 1286 | 9999.9 | 9999.9 | 2124 | 19.07 | 11.28 | 8.1 | 6.603 | 5.664 | 5.225 | 4.509 | 4.117 | 4.151 | 3.651 | 3.444 | 3.773 | 3.551 | 3.487 | 3.059 | 3.032 | 3.212 | 3.206 | 2.699
305 | 1073 | 1062 | 1177 | 1718 | 2325 | 2558 | 2231 | 1541 | 1214 | 1126 | 1215 | 1471 | 1807 | 2396 | 3190 | 3863 | 3225 | 2155 | 981 | 978.3 | 9999.9 | 9999.9 | 1940 | 18.33 | 10.68 | 8.049 | 6.422 | 5.62 | 5.277 | 4.765 | 4.045 | 3.496 | 3.903 | 3.909 | 3.417 | 3.247 | 2.978 | 3.368 | 3.017 | 3.241 | 2.731
310 | 1068 | 1145 | 1346 | 1748 | 2255 | 2749 | 2378 | 1803 | 1564 | 1617 | 1762 | 1986 | 2268 | 2767 | 3457 | 4049 | 3934 | 2590 | 1240 | 515.6 | 820.1 | 9999.9 | 9999.9 | 1944 | 17.91 | 11.25 | 8.079 | 6.972 | 6.088 | 4.608 | 4.706 | 4.329 | 4.196 | 4.076 | 3.63 | 3.313 | 3.518 | 3.357 | 2.851 | 3.186 | 3.313
315 | 996.9 | 1222 | 1437 | 1772 | 2285 | 2779 | 2532 | 2087 | 1934 | 2064 | 2253 | 2515 | 2682 | 3082 | 3686 | 4116 | 4079 | 3094 | 1521 | 641.8 | 278.7 | 762.3 | 9999.9 | 9999.9 | 1813 | 16.7 | 11.11 | 8.576 | 6.75 | 5.664 | 5.29 | 4.982 | 4.559 | 4.189 | 4.147 | 3.447 | 2.871 | 3.225 | 3.097 | 3.074 | 3.249
320 | 996.4 | 1155 | 1463 | 1904 | 2312 | 2673 | 2543 | 2189 | 2116 | 2385 | 2699 | 2905 | 3058 | 3317 | 3809 | 4152 | 3972 | 3331 | 1942 | 822.2 | 342.5 | 201.2 | 745.1 | 9999.9 | 9999.9 | 1859 | 18.1 | 11.38 | 9.833 | 6.751 | 5.356 | 5.101 | 4.73 | 4.148 | 3.987 | 3.752 | 3.291 | 3.266 | 3.163 | 3.218 | 3.286
325 | 879.2 | 1179 | 1499 | 1661 | 2278 | 2575 | 2480 | 2197 | 2286 | 2622 | 2979 | 3194 | 3352 | 3478 | 3868 | 4147 | 3940 | 3203 | 2234 | 1091 | 445.1 | 226.7 | 166.7 | 737.8 | 9999.9 | 9999.9 | 1888 | 18.44 | 11.58 | 8.796 | 7.056 | 6.015 | 5.451 | 4.837 | 4.246 | 3.951 | 3.346 | 3.487 | 3.497 | 3.022 | 2.843
330 | 804.8 | 1143 | 1341 | 1719 | 2058 | 2399 | 2369 | 2157 | 2290 | 2690 | 3088 | 3363 | 3441 | 3561 | 3862 | 4118 | 3941 | 3246 | 2190 | 1406 | 609.8 | 284 | 161.1 | 132.4 | 715.6 | 9999.9 | 9999.9 | 2013 | 18.15 | 11.96 | 9.409 | 7.367 | 6.325 | 5.462 | 4.776 | 4.335 | 3.944 | 3.581 | 3.548 | 3.227 | 3.178
335 | 804.3 | 1006 | 1382 | 1549 | 2040 | 2405 | 2234 | 2036 | 2246 | 2732 | 3186 | 3430 | 3513 | 3656 | 3904 | 4064 | 3960 | 3267 | 2247 | 1370 | 909.9 | 397.3 | 201.8 | 117.8 | 106.5 | 708.3 | 9999.9 | 9999.9 | 2117 | 19.92 | 12.14 | 9.747 | 7.596 | 6.289 | 4.972 | 5.101 | 3.915 | 3.998 | 3.529 | 3.414 | 3.226
340 | 718.8 | 961.5 | 1263 | 1562 | 1968 | 2249 | 2075 | 1954 | 2187 | 2639 | 3036 | 3381 | 3526 | 3648 | 3896 | 4013 | 3884 | 3288 | 2338 | 1376 | 908.2 | 643.8 | 275 | 142.8 | 89.41 | 92.6 | 712.9 | 9999.9 | 9999.9 | 2220 | 20.83 | 13.33 | 10.08 | 8.164 | 6.196 | 5.625 | 4.116 | 4.005 | 3.877 | 3.698 | 3.26
345 | 642.6 | 930.4 | 1147 | 1452 | 1955 | 2193 | 1963 | 1827 | 1999 | 2472 | 2900 | 3235 | 3408 | 3591 | 3790 | 3951 | 3803 | 3255 | 2381 | 1458 | 847.3 | 681.7 | 462.3 | 191.2 | 106.3 | 71.5 | 93.05 | 723.4 | 9999.9 | 9999.9 | 2445 | 20.85 | 14.2 | 10.37 | 8.354 | 5.94 | 5.164 | 4.253 | 4.323 | 3.709 | 3.284
350 | 647.2 | 811.6 | 1049 | 1356 | 1775 | 2053 | 1785 | 1655 | 1807 | 2248 | 2700 | 3056 | 3233 | 3443 | 3672 | 3805 | 3684 | 3164 | 2400 | 1493 | 895.8 | 586.8 | 554.7 | 337.1 | 144.2 | 95.52 | 76.77 | 100.7 | 723.3 | 9999.9 | 9999.9 | 2667 | 22.29 | 14.42 | 10.87 | 7.251 | 6.146 | 4.94 | 4.126 | 4.09 | 3.828
355 | 570.5 | 813.9 | 964.8 | 1355 | 1657 | 1837 | 1711 | 1512 | 1653 | 2024 | 2431 | 2825 | 3078 | 3275 | 3484 | 3600 | 3517 | 3071 | 2328 | 1509 | 946.7 | 609.4 | 452.4 | 478.4 | 256.6 | 133.7 | 104.5 | 86.56 | 107.6 | 740.5 | 9999.9 | 9999.9 | 2777 | 21.97 | 14.49 | 10.46 | 6.965 | 5.256 | 5.261 | 4.162 | 3.715
360 | 528.8 | 622.7 | 900.3 | 1187 | 1603 | 1731 | 1536 | 1339 | 1472 | 1800 | 2196 | 2568 | 2825 | 3030 | 3287 | 3383 | 3296 | 2896 | 2266 | 1509 | 979.2 | 655.9 | 458 | 402.1 | 431.8 | 225.4 | 145.2 | 115.5 | 93.32 | 110.6 | 727.1 | 9999.9 | 9999.9 | 3019 | 22.46 | 14.37 | 9.662 | 6.769 | 5.429 | 4.988 | 4.117
365 | 482.1 | 656.6 | 840.3 | 1086 | 1484 | 1561 | 1396 | 1248 | 1359 | 1632 | 1947 | 2302 | 2548 | 2815 | 3063 | 3165 | 3083 | 2754 | 2162 | 1462 | 990.4 | 689.3 | 503.5 | 384.1 | 403.6 | 408.2 | 215.3 | 157 | 124.7 | 95.3 | 109.6 | 743.4 | 9999.9 | 9999.9 | 2852 | 22.74 | 14.48 | 9.603 | 6.96 | 5.284 | 4.651
370 | 392.2 | 518.7 | 738.3 | 988.5 | 1304 | 1438 | 1264 | 1108 | 1200 | 1429 | 1746 | 2037 | 2290 | 2563 | 2801 | 2895 | 2838 | 2548 | 2046 | 1426 | 1014 | 726.7 | 556 | 440.9 | 378.3 | 442.1 | 381.3 | 222.6 | 164.5 | 126.1 | 94.66 | 105.1 | 745.9 | 9999.9 | 9999.9 | 2773 | 21.27 | 12.98 | 9.45 | 6.772 | 5.413
375 | 376.6 | 539.5 | 637.9 | 893.5 | 1182 | 1348 | 1135 | 1020 | 1084 | 1255 | 1553 | 1819 | 2046 | 2296 | 2516 | 2626 | 2595 | 2351 | 1924 | 1391 | 1019 | 769.7 | 613.3 | 508.8 | 425.7 | 400 | 480.5 | 367.4 | 221.1 | 171.1 | 123.6 | 90.01 | 108.6 | 756.1 | 9999.9 | 9999.9 | 2718 | 19.91 | 11.61 | 9.052 | 6.151
380 | 310.1 | 463.8 | 648.9 | 828.6 | 1082 | 1199 | 1013 | 940.3 | 970.5 | 1126 | 1357 | 1589 | 1824 | 2033 | 2258 | 2382 | 2369 | 2178 | 1811 | 1352 | 1028 | 819.4 | 678.5 | 585.5 | 517.6 | 461.3 | 449.3 | 509.8 | 344.8 | 226.2 | 170.3 | 127.1 | 89.82 | 110.8 | 758.2 | 9999.9 | 9999.9 | 2582 | 19.44 | 11.68 | 7.992
385 | 342.6 | 426.3 | 562.4 | 808.4 | 1056 | 1098 | 948 | 879 | 912.1 | 1041 | 1196 | 1399 | 1623 | 1814 | 2031 | 2155 | 2162 | 2001 | 1730 | 1354 | 1077 | 888.9 | 762.4 | 680.2 | 621.8 | 558.5 | 510.3 | 509.6 | 517.9 | 334.4 | 233.1 | 174.7 | 127.3 | 94.32 | 110.1 | 759.1 | 9999.9 | 9999.9 | 2398 | 18 | 11.94
390 | 561.7 | 416.2 | 494.9 | 723.7 | 941.2 | 991.3 | 906.8 | 821.7 | 843.9 | 918.4 | 1099 | 1258 | 1410 | 1633 | 1822 | 1956 | 1987 | 1885 | 1677 | 1368 | 1139 | 983.2 | 879.2 | 806 | 754.2 | 692.4 | 622.5 | 564 | 564 | 513.5 | 330.8 | 244.4 | 180.2 | 133.1 | 93.13 | 104.3 | 736.7 | 9999.9 | 9999.9 | 2389 | 17.12
395 | 1730 | 430.2 | 515.1 | 686.8 | 856.9 | 950.1 | 868 | 801.4 | 819.2 | 887.9 | 1007 | 1146 | 1303 | 1462 | 1663 | 1786 | 1857 | 1802 | 1640 | 1392 | 1221 | 1091 | 1008 | 944.4 | 890.1 | 835.2 | 762 | 685.1 | 600.1 | 611.4 | 494 | 324.9 | 241.9 | 180 | 123.9 | 81.15 | 97.19 | 749.6 | 9999.9 | 9999.9 | 2217
400 | 2172 | 779.5 | 515.6 | 627.8 | 822.5 | 939.2 | 811.7 | 756.2 | 763.9 | 846.6 | 918.2 | 1040 | 1156 | 1313 | 1510 | 1683 | 1767 | 1738 | 1629 | 1453 | 1307 | 1219 | 1144 | 1087 | 1039 | 984.6 | 907.6 | 812.6 | 708.2 | 632.2 | 623.6 | 460.4 | 314.9 | 234.9 | 163.4 | 104.6 | 70.83 | 90.27 | 726.1 | 9999.9 | 9999.9
405 | 1424 | 2030 | 501.4 | 637 | 785.3 | 864.9 | 804.3 | 759.8 | 779.6 | 819.6 | 879.1 | 965.9 | 1068 | 1203 | 1401 | 1547 | 1672 | 1696 | 1641 | 1505 | 1404 | 1326 | 1279 | 1224 | 1197 | 1132 | 1050 | 945.8 | 828.9 | 714.1 | 636.3 | 596.7 | 423.1 | 289.8 | 201.4 | 133.6 | 85.67 | 57.94 | 81.8 | 706.6 | 9999.9
410 | 505.4 | 2635 | 986.9 | 599.1 | 777.2 | 778.9 | 785 | 750.8 | 750.2 | 793.4 | 843.1 | 907.3 | 974.8 | 1124 | 1311 | 1478 | 1605 | 1677 | 1641 | 1551 | 1483 | 1435 | 1382 | 1355 | 1313 | 1259 | 1165 | 1058 | 933.8 | 801.3 | 681.8 | 620.9 | 552 | 363.4 | 241.2 | 158 | 103.8 | 68.61 | 46.59 | 75.56 | 702.2
415 | 296.3 | 1622 | 2435 | 629.7 | 699.7 | 787 | 791.9 | 749.2 | 778.2 | 806.2 | 829.2 | 870.5 | 940.7 | 1042 | 1210 | 1380 | 1537 | 1633 | 1632 | 1575 | 1534 | 1493 | 1467 | 1439 | 1419 | 1358 | 1268 | 1156 | 1022 | 882.4 | 750.5 | 630 | 579.4 | 471.5 | 290.7 | 188.4 | 124.4 | 81.57 | 56.17 | 40.82 | 72.51
420 | 286.6 | 637.7 | 3273 | 1085 | 714.5 | 764.1 | 752.6 | 747.3 | 754.5 | 785.1 | 809.2 | 852.8 | 882.9 | 973.1 | 1147 | 1327 | 1468 | 1566 | 1600 | 1574 | 1562 | 1536 | 1523 | 1513 | 1490 | 1430 | 1344 | 1224 | 1085 | 946.4 | 810.2 | 669.6 | 561.8 | 520.4 | 370.9 | 218 | 142.5 | 97.46 | 67.58 | 48.35 | 37.4
425 | 297.6 | 353.4 | 1963 | 2625 | 634 | 703.5 | 742.8 | 750.4 | 747 | 784.7 | 787.2 | 811.3 | 834.8 | 926.6 | 1074 | 1264 | 1418 | 1518 | 1572 | 1564 | 1560 | 1559 | 1554 | 1533 | 1515 | 1477 | 1386 | 1274 | 1132 | 987.4 | 846.4 | 710.7 | 582 | 481.4 | 427.6 | 276.4 | 165.9 | 111 | 80.66 | 57.47 | 43.38
430 | 262.1 | 352.1 | 800 | 3812 | 1172 | 682.7 | 733 | 702.1 | 749.9 | 778.4 | 809.3 | 809 | 816.4 | 879.9 | 1026 | 1185 | 1344 | 1464 | 1534 | 1530 | 1542 | 1560 | 1556 | 1551 | 1548 | 1504 | 1420 | 1315 | 1171 | 1020 | 868.9 | 737.1 | 609.1 | 477 | 407.9 | 344.8 | 202.4 | 127.7 | 94.7 | 70.53 | 53.84
435 | 260.1 | 323.9 | 478.3 | 2428 | 2597 | 681.5 | 711.2 | 709.7 | 753.8 | 789.1 | 794.4 | 792 | 788.9 | 827.4 | 962.6 | 1119 | 1289 | 1404 | 1479 | 1503 | 1520 | 1539 | 1536 | 1534 | 1541 | 1501 | 1431 | 1326 | 1185 | 1040 | 892.7 | 748.7 | 617.4 | 489.8 | 382 | 333.5 | 266.3 | 154.3 | 107.4 | 81.08 | 63.39
440 | 237.1 | 290.5 | 396.5 | 896.2 | 4107 | 1165 | 667.4 | 665.2 | 717.1 | 783.3 | 776.2 | 755.4 | 750 | 794.2 | 912.6 | 1054 | 1218 | 1328 | 1411 | 1429 | 1470 | 1490 | 1500 | 1509 | 1509 | 1480 | 1416 | 1315 | 1181 | 1036 | 898.7 | 751.5 | 622.9 | 494.2 | 387.1 | 299.5 | 276.4 | 198.5 | 124.6 | 92.26 | 73.65
445 | 258.5 | 288.9 | 404.8 | 469 | 2954 | 2828 | 643.8 | 650.1 | 712.4 | 760.8 | 761.1 | 744.7 | 715.1 | 743.9 | 852.9 | 996 | 1140 | 1248 | 1320 | 1368 | 1400 | 1428 | 1442 | 1451 | 1454 | 1439 | 1372 | 1282 | 1157 | 1019 | 875.5 | 743.3 | 614.6 | 495.8 | 387.8 | 292.7 | 242.3 | 231 | 157.7 | 105.3 | 82.98
450 | 202.1 | 271.3 | 406.8 | 472.4 | 1061 | 4565 | 1125 | 633.2 | 678.5 | 734.3 | 727 | 707.9 | 673.3 | 693.4 | 776.3 | 919.8 | 1045 | 1145 | 1229 | 1263 | 1318 | 1334 | 1359 | 1370 | 1377 | 1368 | 1306 | 1223 | 1110 | 976.6 | 849.3 | 721.3 | 600.4 | 487.4 | 380.8 | 293.9 | 226.9 | 206 | 195.2 | 126.8 | 91.08
455 | 256.7 | 279.8 | 362 | 393.3 | 494.7 | 3493 | 2931 | 631.1 | 636 | 684.3 | 708.5 | 687.6 | 637.2 | 652.8 | 727.8 | 846.5 | 962.6 | 1062 | 1117 | 1154 | 1202 | 1233 | 1259 | 1274 | 1284 | 1274 | 1223 | 1148 | 1042 | 921.6 | 805.4 | 686.7 | 576.6 | 466.1 | 374.6 | 286.9 | 224.8 | 181.6 | 182.4 | 161.5 | 105.1
460 | 171.7 | 251.9 | 312.8 | 365.5 | 368 | 1139 | 4874 | 1081 | 596.5 | 649.9 | 661.3 | 641 | 599.1 | 594.2 | 664.8 | 764.7 | 866.6 | 951.9 | 1017 | 1064 | 1103 | 1134 | 1151 | 1178 | 1178 | 1168 | 1131 | 1069 | 971.1 | 865.3 | 750.7 | 648.6 | 536.4 | 450.1 | 359 | 280.6 | 224.8 | 178 | 157.9 | 163.6 | 131
465 | 161.6 | 243.8 | 255.5 | 337.2 | 382.5 | 457.2 | 3835 | 2880 | 572.8 | 597.8 | 612 | 602 | 560.2 | 558.9 | 602 | 686.8 | 780.9 | 861.4 | 916.4 | 946.8 | 997.7 | 1018 | 1038 | 1067 | 1071 | 1071 | 1036 | 970.5 | 890.6 | 797.8 | 692 | 597.9 | 508.3 | 417.3 | 337.2 | 267.1 | 216.3 | 177.1 | 149.3 | 139.8 | 145.8
470 | 157.4 | 210.3 | 246.1 | 331.1 | 347.6 | 352.7 | 1226 | 5058 | 1068 | 562.6 | 576.5 | 535.1 | 524.4 | 494.1 | 548.4 | 611.6 | 703.8 | 767.8 | 803.8 | 844.8 | 884.6 | 906.9 | 929.5 | 953.7 | 959.6 | 953 | 931.4 | 885.9 | 811.3 | 725.2 | 633.9 | 547 | 466.7 | 390 | 316.8 | 257.6 | 209.8 | 174.3 | 146.5 | 126.9 | 127.7
475 | 168.1 | 218.7 | 200.6 | 311 | 344.3 | 346.9 | 452.7 | 4096 | 2940 | 525.4 | 507.8 | 505 | 472.1 | 459 | 484.8 | 554.4 | 615 | 676.6 | 713.5 | 743.6 | 773.5 | 805.1 | 819.2 | 837 | 844.5 | 859.4 | 832.1 | 789.4 | 733.3 | 652.2 | 573.4 | 499.9 | 426 | 359.6 | 296.4 | 244.4 | 198.7 | 168.2 | 145.7 | 124.2 | 113.7
480 | 158.1 | 159.6 | 213.2 | 234.5 | 303.4 | 331.4 | 355.6 | 1281 | 5123 | 956.5 | 481.2 | 464.4 | 440.6 | 438.5 | 456.6 | 505.4 | 563.8 | 595.9 | 627.9 | 658.3 | 685.6 | 721.4 | 726.2 | 745.9 | 760.8 | 758.4 | 749.3 | 711.1 | 657.7 | 590.8 | 524.6 | 457.2 | 394.6 | 337.5 | 281.2 | 229.8 | 194.9 | 164.5 | 144.8 | 126.2 | 111
485 | 136.6 | 169.3 | 222.8 | 241.1 | 265.8 | 332.6 | 331.6 | 418.3 | 4262 | 2811 | 461.1 | 441.9 | 427.8 | 427.2 | 426 | 462.6 | 508.1 | 554.5 | 561.5 | 586.5 | 615.2 | 636.9 | 649.9 | 667.4 | 689 | 688.5 | 673.6 | 645.8 | 604.7 | 546.4 | 484 | 427.7 | 372.5 | 324.7 | 273.9 | 230.7 | 194.3 | 166.6 | 146.5 | 127.8 | 113.8
490 | 122.3 | 192.2 | 183 | 202.7 | 235.9 | 295.2 | 346 | 343.3 | 1364 | 5015 | 896.1 | 432 | 419.2 | 421 | 433 | 457.5 | 484.4 | 505.7 | 509.5 | 526.3 | 551.5 | 572.8 | 583.2 | 608.1 | 616.9 | 614.9 | 612.4 | 588.1 | 548.8 | 502.2 | 449.9 | 395.4 | 357 | 315.3 | 271.5 | 233.2 | 197 | 176.7 | 154.4 | 134.7 | 119.6
495 | 127.6 | 157.2 | 194.5 | 175.4 | 233 | 281 | 313.5 | 310 | 420.4 | 4401 | 2590 | 436.2 | 427.8 | 431.1 | 443.5 | 457.8 | 457 | 464.4 | 462 | 476 | 490 | 512.4 | 522.2 | 534 | 543.5 | 558 | 548.5 | 533.1 | 503.7 | 461.5 | 421.2 | 379.3 | 340.6 | 313.4 | 273.3 | 236.1 | 207.6 | 183.6 | 160 | 142.2 | 129.9
500 | 125.6 | 142.1 | 147.8 | 177.2 | 196.5 | 248.3 | 312.3 | 284.1 | 332.3 | 1512 | 4963 | 825.4 | 424.9 | 446.5 | 447 | 446.1 | 442.4 | 437 | 413.8 | 418.4 | 426.9 | 443.6 | 459.5 | 459 | 482.3 | 490.8 | 491.6 | 479.8 | 454.7 | 423.8 | 394.5 | 361.6 | 331.5 | 310.4 | 278.7 | 245.9 | 217.1 | 192.6 | 169 | 152 | 140.4