## Sheet1
Report date: | 16:22:24, 09/18/2024
Sample: | 1
File name:
Run date: | 16:16:52, 09/18/2024
Operator: | zm
Comment:
Instrument
Model: | F-7100 FL Spectrophotometer
Serial number: | 3016-010
ROM Version: | 5J14000 12
Instrument parameters
Measurement type: | 3-D scan
Data mode: | Fluorescence
EX Start WL: | 200.0 nm
EX End WL: | 400.0 nm
EX Sampling interval: | 5.0 nm
EM Start WL: | 270.0 nm
EM End WL: | 500.0 nm
EM Sampling interval: | 5.0 nm
Scan speed: | 2400 nm/min
EX Slit: | 5.0 nm
EM Slit: | 5.0 nm
PMT Voltage: | 600 V
Response: | Auto
Corrected spectra: | Off
Shutter control: | On
Contour interval: | 10
Peak integration
Integration method: | Rectangular
Sensitivity: | 1
Threshold: | 1
Peaks
No. | ApexEX/EM(nm) | Height(Data)
1 | 220.0/480.0 | 318.4
2 | 225.0/315.0 | 1880
3 | 225.0/490.0 | 315.9
4 | 250.0/275.0 | 502.4
5 | 255.0/280.0 | 573.3
6 | 265.0/295.0 | 1180
7 | 270.0/300.0 | 1743
8 | 275.0/305.0 | 2246
9 | 275.0/330.0 | 2267
10 | 280.0/315.0 | 2364
11 | 310.0/350.0 | 498
12 | 315.0/355.0 | 435.8
13 | 320.0/360.0 | 380.2
14 | 325.0/365.0 | 329.7
15 | 330.0/375.0 | 340.4
16 | 335.0/380.0 | 344.6
17 | 340.0/385.0 | 330.9
18 | 345.0/395.0 | 318.7
19 | 350.0/400.0 | 327.2
20 | 355.0/405.0 | 312.9
21 | 360.0/410.0 | 275.8
22 | 365.0/420.0 | 247.8
23 | 370.0/425.0 | 220.6
24 | 375.0/430.0 | 181.1
25 | 380.0/440.0 | 146.2
26 | 385.0/445.0 | 132.7
27 | 390.0/450.0 | 112.2
Wavelength data
No. | EX/EM(nm) | Height(Data)
Data points
| 200 | 205 | 210 | 215 | 220 | 225 | 230 | 235 | 240 | 245 | 250 | 255 | 260 | 265 | 270 | 275 | 280 | 285 | 290 | 295 | 300 | 305 | 310 | 315 | 320 | 325 | 330 | 335 | 340 | 345 | 350 | 355 | 360 | 365 | 370 | 375 | 380 | 385 | 390 | 395 | 400
270 | 93.2 | 109.6 | 92.22 | 114.3 | 71.71 | 54.26 | 28.07 | 20.86 | 67.25 | 454 | 240.1 | 44.54 | 87.95 | 6807 | 9999.9 | 3319 | 27.75 | 9.019 | 6.094 | 5.346 | 3.349 | 3.344 | 3.077 | 2.661 | 2.27 | 2.987 | 2.189 | 2.185 | 2.312 | 2.291 | 2.064 | 2.129 | 2.071 | 2.272 | 2.128 | 2.009 | 1.988 | 2.103 | 2.018 | 1.911 | 1.881
275 | 230.7 | 149 | 184.5 | 176 | 210.9 | 106.9 | 51.12 | 22.34 | 25.74 | 142 | 502.4 | 205.8 | 67.98 | 529.5 | 7506 | 9999.9 | 2970 | 25.15 | 9.529 | 5.735 | 4.318 | 3.836 | 3.12 | 2.465 | 2.853 | 2.755 | 2.495 | 2.249 | 2.05 | 2.013 | 2.137 | 2.076 | 2.208 | 2.055 | 2.082 | 2.05 | 2.156 | 2.125 | 2.432 | 2.246 | 1.977
280 | 357.1 | 286.5 | 298 | 402.5 | 351.7 | 245.5 | 100.8 | 34.45 | 26.82 | 43.64 | 242 | 573.3 | 194.1 | 143.1 | 618 | 7561 | 9999.9 | 2721 | 21.79 | 7.813 | 6.087 | 3.595 | 3.779 | 3.408 | 2.905 | 2.932 | 2.317 | 2.337 | 2.393 | 2.146 | 2.341 | 2.299 | 2.297 | 2.133 | 1.955 | 1.897 | 1.914 | 2.365 | 2.344 | 1.885 | 2.249
285 | 559.7 | 391.1 | 436.3 | 544 | 619.4 | 444.1 | 206.2 | 90.18 | 62.98 | 52.69 | 89.9 | 407.3 | 622.5 | 278.7 | 288.4 | 734.9 | 7836 | 9999.9 | 2403 | 20.04 | 7.534 | 5.05 | 5.16 | 3.713 | 3.154 | 2.861 | 2.663 | 2.625 | 2.329 | 2.295 | 2.487 | 2.256 | 2.296 | 2.002 | 2.081 | 1.733 | 2.307 | 2.194 | 2.143 | 2.306 | 1.972
290 | 811.9 | 609.5 | 601.2 | 782.8 | 890.2 | 762.3 | 487.7 | 256.1 | 139.3 | 104.5 | 111.4 | 216.6 | 709.5 | 791.5 | 539.1 | 547.8 | 917.3 | 8020 | 9999.9 | 2127 | 15.45 | 7.061 | 5.192 | 4.351 | 3.215 | 3.36 | 2.969 | 2.779 | 2.869 | 2.332 | 2.299 | 2.089 | 2.128 | 1.814 | 2.04 | 2.168 | 2.011 | 2.111 | 2.24 | 2.232 | 2.405
295 | 962.7 | 711.1 | 833.2 | 954.1 | 1121 | 1150 | 806 | 454.8 | 266.6 | 186.3 | 187.5 | 265.9 | 477.1 | 1180 | 1135 | 903.4 | 788 | 979.8 | 7654 | 9999.9 | 1888 | 14.55 | 6.919 | 4.59 | 3.987 | 3.348 | 3.223 | 3.038 | 2.398 | 2.846 | 2.257 | 2.349 | 2.581 | 2.43 | 2.242 | 2.031 | 2.022 | 2.257 | 2.284 | 2.407 | 2.488
300 | 1003 | 915.7 | 989.3 | 1047 | 1390 | 1440 | 1131 | 689.2 | 439.2 | 291.9 | 300.6 | 391.7 | 592.9 | 958.5 | 1743 | 1485 | 1145 | 788 | 817 | 7602 | 9999.9 | 1624 | 11.65 | 6.36 | 5.272 | 4.176 | 3.677 | 3.183 | 3.267 | 2.561 | 2.89 | 2.494 | 2.445 | 2.518 | 2.25 | 2.158 | 2.159 | 2.286 | 2.457 | 2.331 | 2.349
305 | 1191 | 1078 | 1100 | 1288 | 1648 | 1702 | 1351 | 903.9 | 609.2 | 464.1 | 461.4 | 576.4 | 791 | 1089 | 1612 | 2246 | 1620 | 1044 | 559.4 | 713.6 | 7415 | 9999.9 | 1426 | 11.65 | 6.456 | 5.521 | 4.326 | 3.7 | 3.247 | 2.872 | 2.558 | 2.548 | 2.381 | 2.476 | 2.046 | 2.338 | 2.157 | 2.402 | 2.576 | 2.455 | 2.156
310 | 1181 | 1115 | 1259 | 1375 | 1646 | 1758 | 1515 | 1072 | 743.8 | 634.9 | 633.6 | 772.2 | 988.2 | 1285 | 1670 | 2175 | 2307 | 1387 | 739.2 | 359.5 | 611.4 | 6346 | 9999.9 | 1348 | 12.24 | 6.177 | 4.803 | 3.92 | 3.454 | 3.199 | 3.054 | 2.552 | 2.668 | 2.708 | 2.585 | 2.359 | 2.275 | 2.272 | 2.37 | 2.567 | 2.214
315 | 1141 | 1238 | 1307 | 1452 | 1745 | 1880 | 1566 | 1184 | 897.4 | 799.7 | 829.4 | 989.3 | 1221 | 1480 | 1811 | 2072 | 2364 | 1937 | 964.5 | 454.7 | 217.5 | 503.4 | 6102 | 9999.9 | 1196 | 10.74 | 6.468 | 4.852 | 3.702 | 3.43 | 3.221 | 2.712 | 2.734 | 2.845 | 2.484 | 2.643 | 2.083 | 2.481 | 2.414 | 2.115 | 2.3
320 | 1158 | 1118 | 1300 | 1501 | 1716 | 1811 | 1607 | 1226 | 1014 | 943.4 | 1026 | 1211 | 1442 | 1688 | 1964 | 2159 | 2174 | 2151 | 1408 | 589.6 | 278.8 | 161.7 | 475.3 | 5868 | 9999.9 | 1182 | 9.964 | 6.199 | 5.547 | 4.351 | 3.511 | 2.79 | 3.072 | 2.977 | 2.728 | 2.504 | 2.288 | 2.726 | 2.453 | 2.643 | 2.451
325 | 1097 | 1293 | 1303 | 1450 | 1800 | 1814 | 1589 | 1285 | 1040 | 1009 | 1168 | 1388 | 1616 | 1826 | 2055 | 2243 | 2203 | 1896 | 1706 | 881.1 | 352.8 | 188 | 131.7 | 446 | 6001 | 9999.9 | 1088 | 10.21 | 6.632 | 5.446 | 4.41 | 3.59 | 3.3 | 3.277 | 2.986 | 2.509 | 2.681 | 2.528 | 2.592 | 2.231 | 2.608
330 | 1015 | 1058 | 1264 | 1440 | 1622 | 1782 | 1534 | 1227 | 1055 | 1084 | 1247 | 1487 | 1726 | 1929 | 2134 | 2267 | 2227 | 1900 | 1458 | 1195 | 519.3 | 223.4 | 131.4 | 98.24 | 435.8 | 6064 | 9999.9 | 1052 | 9.809 | 6.015 | 5.376 | 3.859 | 3.797 | 3.243 | 2.798 | 2.473 | 2.689 | 2.254 | 2.654 | 2.353 | 2.236
335 | 929.4 | 1017 | 1173 | 1420 | 1659 | 1809 | 1490 | 1175 | 1038 | 1105 | 1307 | 1548 | 1797 | 1991 | 2178 | 2248 | 2231 | 1922 | 1413 | 1005 | 833.5 | 325.9 | 155.3 | 91 | 73.18 | 429.1 | 5883 | 9999.9 | 1086 | 9.607 | 6.675 | 4.976 | 4.034 | 3.889 | 3.045 | 2.906 | 2.542 | 2.633 | 2.254 | 2.323 | 2.57
340 | 777.2 | 983.7 | 1070 | 1327 | 1619 | 1660 | 1415 | 1101 | 1017 | 1083 | 1281 | 1556 | 1767 | 1978 | 2150 | 2218 | 2172 | 1892 | 1418 | 893.8 | 724.4 | 598.7 | 213.3 | 104.9 | 61.24 | 59.88 | 416.8 | 5655 | 9999.9 | 1061 | 10.02 | 6.621 | 4.74 | 4.139 | 3.59 | 3.222 | 2.934 | 2.227 | 2.512 | 2.649 | 2.186
345 | 615.5 | 884.5 | 1018 | 1347 | 1459 | 1543 | 1290 | 1015 | 963.9 | 1033 | 1227 | 1477 | 1734 | 1930 | 2048 | 2133 | 2081 | 1822 | 1398 | 887.7 | 559.7 | 587.6 | 426.8 | 134.1 | 68.17 | 44.37 | 56.88 | 403.8 | 5963 | 9999.9 | 1075 | 10.27 | 6.942 | 5.707 | 3.975 | 3.329 | 3.04 | 2.878 | 2.585 | 2.406 | 2.555
350 | 630.8 | 796.2 | 922.4 | 1210 | 1404 | 1482 | 1160 | 920.3 | 878.2 | 968.1 | 1134 | 1390 | 1632 | 1814 | 1955 | 2004 | 1964 | 1730 | 1318 | 872.8 | 544.6 | 387.6 | 498 | 292.1 | 92.22 | 54.89 | 43.17 | 57.81 | 423.9 | 5702 | 9999.9 | 1113 | 10.09 | 6.602 | 4.798 | 3.955 | 3.338 | 3.043 | 2.77 | 2.613 | 2.42
355 | 593.9 | 735.7 | 857.7 | 1081 | 1353 | 1310 | 1054 | 831.6 | 797.7 | 894.5 | 1055 | 1291 | 1479 | 1694 | 1819 | 1864 | 1816 | 1612 | 1271 | 846.2 | 540.8 | 356.2 | 308.2 | 435.8 | 200.4 | 76.3 | 53.46 | 45.19 | 60.5 | 410.6 | 5657 | 9999.9 | 1075 | 10.34 | 6.035 | 5.06 | 3.426 | 3.462 | 2.793 | 2.544 | 2.832
360 | 500.5 | 627.5 | 800.6 | 983.1 | 1198 | 1257 | 1010 | 746.7 | 696.9 | 811.5 | 949.3 | 1160 | 1380 | 1554 | 1665 | 1703 | 1666 | 1483 | 1186 | 812.7 | 531.7 | 362.6 | 257.4 | 285.8 | 380.2 | 150.3 | 73.89 | 57.33 | 47.54 | 58.23 | 399.5 | 5662 | 9999.9 | 1167 | 10.01 | 6.199 | 4.565 | 4.173 | 3.127 | 2.655 | 2.626
365 | 416.9 | 552.4 | 760.9 | 865 | 1063 | 1096 | 909.8 | 698.7 | 659.8 | 734.1 | 868.3 | 1066 | 1239 | 1399 | 1509 | 1564 | 1506 | 1355 | 1084 | 771.2 | 524.6 | 372 | 265.3 | 206.6 | 298 | 329.7 | 123.9 | 75.13 | 58.95 | 45.61 | 54.99 | 403.4 | 5859 | 9999.9 | 1078 | 9.229 | 5.095 | 4.176 | 3.692 | 3.085 | 2.589
370 | 453.3 | 512.9 | 611 | 732.4 | 994.2 | 1040 | 794.8 | 634.5 | 598.3 | 668 | 781.9 | 929.9 | 1102 | 1239 | 1365 | 1391 | 1368 | 1224 | 1013 | 732.6 | 519.4 | 383.3 | 284.6 | 220.6 | 197.1 | 319.4 | 278 | 105.3 | 74.32 | 55 | 43.12 | 53.93 | 417.2 | 6213 | 9999.9 | 1002 | 9.123 | 5.946 | 4.546 | 3.8 | 2.821
375 | 355.7 | 455.3 | 558 | 695.6 | 910.2 | 946.7 | 732.6 | 572 | 558.4 | 583.1 | 685.1 | 827.9 | 977.1 | 1091 | 1216 | 1261 | 1235 | 1119 | 927.4 | 695 | 515.6 | 390.2 | 308.8 | 247 | 206 | 203.8 | 340.4 | 231 | 98.13 | 73.33 | 53.62 | 40.1 | 53.61 | 443.5 | 5851 | 9693 | 952 | 9.005 | 6.143 | 4.337 | 3.609
380 | 378 | 424.4 | 523 | 706 | 859.3 | 844.9 | 652.7 | 546.5 | 500.9 | 543.7 | 613.7 | 738.6 | 862.8 | 973.7 | 1061 | 1115 | 1109 | 1020 | 878.1 | 667.6 | 517.4 | 410.8 | 330.3 | 277.6 | 238.1 | 210.7 | 232.3 | 344.6 | 188.6 | 96.4 | 70.18 | 52.41 | 41.71 | 56.03 | 416.8 | 5464 | 9210 | 926.2 | 8.605 | 5.187 | 4.074
385 | 342.1 | 432.5 | 447 | 615.2 | 745.8 | 731.8 | 610 | 531.7 | 490.6 | 505.1 | 564 | 652.9 | 764.7 | 860.9 | 943.8 | 1007 | 1020 | 935.5 | 833.2 | 657.7 | 532.2 | 436.5 | 369.8 | 315.4 | 278.1 | 244.7 | 220.6 | 269.7 | 330.9 | 162.5 | 94.08 | 70.13 | 55.33 | 40.87 | 52.66 | 394.8 | 5306 | 8811 | 886.9 | 7.122 | 5.238
390 | 654 | 441.8 | 465.5 | 581.4 | 646.9 | 687.3 | 594.4 | 479.5 | 460.1 | 471.1 | 509 | 580.9 | 660.5 | 758.1 | 850.8 | 909.7 | 915.7 | 880.5 | 786.5 | 659.7 | 555.3 | 477.7 | 414.9 | 363 | 330.5 | 292.5 | 257.4 | 239.5 | 298.6 | 300.5 | 144 | 95.24 | 71.47 | 52.25 | 37.92 | 48.84 | 375.7 | 5011 | 8469 | 845.7 | 7.978
395 | 1879 | 373.6 | 450.3 | 575.5 | 635.4 | 654.6 | 607.3 | 474.3 | 472.6 | 457.4 | 470.8 | 529.5 | 603.6 | 673.4 | 760.8 | 822.5 | 860.1 | 837.7 | 773.7 | 660.5 | 581.7 | 511 | 458.6 | 415.6 | 377.3 | 346.7 | 305.1 | 270.8 | 245.9 | 318.7 | 259.8 | 133.8 | 90.5 | 68.63 | 46.53 | 33.44 | 45.63 | 361.5 | 4935 | 7770 | 819.4
400 | 2489 | 844 | 464.2 | 545.7 | 599.9 | 628.3 | 571.3 | 490.4 | 465.1 | 436.6 | 447.9 | 490.3 | 542.3 | 608.1 | 688.6 | 759.6 | 793.7 | 791.1 | 760.5 | 671.6 | 609.2 | 551.4 | 509.7 | 468.2 | 434.7 | 395.1 | 355.2 | 315 | 272.9 | 258.5 | 327.2 | 225.4 | 118.7 | 84.72 | 59.75 | 39.86 | 28.92 | 42.04 | 348.4 | 4520 | 7870
405 | 1677 | 2466 | 408.4 | 470 | 570.8 | 620.5 | 544.5 | 465.8 | 447.3 | 419 | 421 | 464.8 | 490.3 | 555.1 | 633 | 699.1 | 756.4 | 764.3 | 734.6 | 680.7 | 631.7 | 590.3 | 550 | 511.3 | 478.5 | 443.6 | 401.9 | 353.9 | 309.7 | 263.7 | 264.9 | 312.9 | 183.5 | 103.1 | 71.33 | 48.79 | 33.72 | 24.1 | 38.19 | 314.7 | 4245
410 | 562.6 | 3303 | 1054 | 505.7 | 547.6 | 591.6 | 537.2 | 462.7 | 445.2 | 424.4 | 399.4 | 429 | 478.1 | 508.3 | 601.7 | 651.3 | 709.6 | 729.1 | 720.7 | 675.8 | 643.4 | 620.1 | 584.7 | 555.8 | 528.4 | 489.5 | 445.2 | 397 | 342.3 | 290.1 | 250.2 | 270.9 | 275.8 | 146.9 | 88.05 | 59.31 | 38.56 | 27.52 | 19.72 | 34.06 | 297.8
415 | 289 | 1953 | 2883 | 495.4 | 520.3 | 507.5 | 517.9 | 472.7 | 440.9 | 425.2 | 394.9 | 409.5 | 431.2 | 478.8 | 545 | 608.9 | 670.3 | 710.4 | 703.2 | 673.2 | 650.9 | 632.5 | 609.5 | 592.4 | 557.9 | 527.3 | 480.1 | 426.2 | 368.2 | 318.9 | 268.6 | 231.6 | 265.9 | 230.9 | 108.7 | 67.98 | 46.59 | 31.71 | 22.38 | 17.83 | 31.56
420 | 290.2 | 615.8 | 3794 | 1077 | 510.4 | 509.2 | 504 | 447.8 | 435.9 | 421.7 | 386.2 | 395.8 | 406.3 | 444.6 | 511.4 | 573.8 | 646.1 | 676.3 | 677.2 | 668.7 | 652.3 | 646.3 | 630.8 | 612.8 | 585.1 | 548.9 | 503.4 | 449.4 | 393.4 | 334.5 | 283.7 | 237.5 | 212.8 | 247.8 | 174.2 | 80.81 | 52.81 | 36.16 | 27.2 | 19.4 | 16.11
425 | 315.1 | 374.5 | 2515 | 3212 | 484.8 | 470.5 | 491.9 | 443.6 | 426.1 | 414.9 | 380.3 | 378.2 | 389.6 | 418 | 474.4 | 531 | 600 | 636.9 | 654.6 | 653.5 | 644.1 | 640.8 | 641.2 | 620.3 | 602.8 | 561 | 519.2 | 466.2 | 405.5 | 346.8 | 299.2 | 249.7 | 203.9 | 192.3 | 220.6 | 124.4 | 61.63 | 41.53 | 31.11 | 23.61 | 18.58
430 | 349.2 | 355.2 | 765.4 | 4340 | 1170 | 482.1 | 452.6 | 433.9 | 411.1 | 396.5 | 388.6 | 370 | 373.9 | 388.2 | 453.5 | 510.9 | 564.7 | 606.3 | 627.3 | 627.2 | 634.3 | 639.8 | 626.8 | 621.1 | 595.5 | 566.7 | 522.7 | 478.9 | 414.9 | 358.3 | 305.9 | 254.1 | 212.1 | 170 | 177.5 | 181.1 | 88.7 | 49.51 | 36.73 | 27.61 | 22.2
435 | 245.3 | 334.7 | 395.8 | 2836 | 3263 | 488.7 | 455.2 | 427.5 | 399.8 | 409.9 | 379.1 | 366.7 | 359.1 | 377.2 | 422.1 | 480.3 | 537.8 | 572.7 | 599.8 | 609.1 | 620.5 | 627.1 | 615.5 | 613 | 600.2 | 566.6 | 530.9 | 473.9 | 419.9 | 366.9 | 309.8 | 262.5 | 216.1 | 173.3 | 141.2 | 160.1 | 141 | 64.75 | 41.21 | 32.84 | 25.87
440 | 201.4 | 378.8 | 320.1 | 880.2 | 4842 | 1105 | 414.1 | 431.5 | 402.1 | 394.9 | 374.5 | 361.2 | 351.1 | 360.3 | 399.6 | 450.2 | 508.3 | 543.1 | 572 | 580.1 | 594.4 | 599 | 608.8 | 598 | 579.5 | 555.7 | 521.1 | 474 | 417.6 | 362.1 | 311 | 264.1 | 218.8 | 178.6 | 140.7 | 119.5 | 146.2 | 109.4 | 51.44 | 36.43 | 30.59
445 | 211.8 | 281.1 | 356.2 | 380.6 | 3497 | 3385 | 414.8 | 394.9 | 377 | 374.1 | 375.1 | 350.5 | 334.7 | 347.1 | 386.1 | 416.4 | 471.2 | 498.1 | 536.6 | 541.5 | 566.8 | 565.4 | 573.1 | 570.4 | 558.8 | 539.5 | 503.2 | 452 | 408.4 | 354.4 | 309.4 | 258.7 | 217.7 | 175.3 | 138.9 | 110.4 | 107.2 | 132.7 | 81.84 | 42.64 | 32.56
450 | 231.4 | 276.7 | 346 | 322.8 | 1024 | 5495 | 1108 | 377.9 | 362.9 | 362.9 | 348.6 | 334.7 | 313.8 | 324.2 | 348.3 | 388.8 | 432.7 | 465.7 | 490.7 | 508.5 | 522.9 | 538 | 539.2 | 534.6 | 528.1 | 508.4 | 476.7 | 436.9 | 387.6 | 338.2 | 296.6 | 255.7 | 210.6 | 173.1 | 139.9 | 108.5 | 88.83 | 101.5 | 112.2 | 60.56 | 38.05
455 | 230 | 260.3 | 302 | 333.1 | 351.7 | 3951 | 3419 | 371.7 | 351.5 | 343.2 | 343.5 | 315.4 | 300.4 | 307.6 | 321 | 354.2 | 397.3 | 434.8 | 457.5 | 460.4 | 476.9 | 494.4 | 500.6 | 504.8 | 492.1 | 480.9 | 448.3 | 412.8 | 367.7 | 329.8 | 283.4 | 242.7 | 202 | 169.5 | 137.1 | 108.1 | 87.97 | 76.78 | 97.32 | 90.89 | 47.97
460 | 227 | 210.3 | 302 | 323.3 | 306.2 | 1105 | 5464 | 1019 | 333.2 | 323.3 | 315.6 | 294.2 | 283.7 | 275.2 | 296.4 | 329.1 | 362.8 | 390.9 | 410.9 | 419.5 | 437.4 | 453.4 | 457.3 | 459.2 | 462 | 438.4 | 411.1 | 387.3 | 348 | 305.5 | 265.6 | 227.6 | 194.9 | 162.2 | 132.5 | 106.5 | 88.04 | 72.6 | 68.57 | 93.78 | 72.93
465 | 180.6 | 186.3 | 285.6 | 326.2 | 281.4 | 332.5 | 3984 | 3227 | 327.6 | 314.6 | 290.1 | 289.7 | 270.4 | 257.8 | 268.8 | 297 | 324.1 | 346.9 | 372.3 | 385.6 | 395.6 | 411.5 | 417.3 | 418.7 | 417.8 | 406.2 | 380.3 | 355 | 319.9 | 281.1 | 247.4 | 214.1 | 182.2 | 156.8 | 130.9 | 102.4 | 85.68 | 70.98 | 62.61 | 66.52 | 84.66
470 | 145.9 | 186.6 | 217.3 | 276.8 | 287.1 | 277.8 | 1085 | 5345 | 934.7 | 282.4 | 270.3 | 264.9 | 249.3 | 237.4 | 253.3 | 269.4 | 292.3 | 317.8 | 330.1 | 341.2 | 358.1 | 362.8 | 376.7 | 383.2 | 374.8 | 362.9 | 348.6 | 325.2 | 291.6 | 261.2 | 226.6 | 199.9 | 175.5 | 148.8 | 123.2 | 100.3 | 84.14 | 70.75 | 60.79 | 55.25 | 65.74
475 | 156.2 | 195.2 | 193.5 | 243.6 | 313.4 | 261.3 | 333.7 | 3905 | 3026 | 278.1 | 263.8 | 249.2 | 236.7 | 230.1 | 238.8 | 247.7 | 265.1 | 284.1 | 288.9 | 298 | 317 | 327.5 | 335.7 | 335.8 | 336.1 | 333 | 315.7 | 290.6 | 270.2 | 241.2 | 211.7 | 186.5 | 164.8 | 141 | 119.3 | 99.47 | 85.05 | 68.64 | 62.09 | 54.02 | 50.94
480 | 163.4 | 171 | 180.9 | 193.6 | 318.4 | 261.3 | 237.5 | 1040 | 5044 | 853.1 | 255.1 | 232 | 227.8 | 223.7 | 221.1 | 234.5 | 244.8 | 256.9 | 259.7 | 272.4 | 279.3 | 291.2 | 297.1 | 297.1 | 301.3 | 298.5 | 287.6 | 272.1 | 250.6 | 225.7 | 201.4 | 179.8 | 159.7 | 138.6 | 115.5 | 99.98 | 85.27 | 72.93 | 64.5 | 54.43 | 50.04
485 | 109.2 | 148.3 | 176.1 | 172.8 | 244 | 291.3 | 219.4 | 270.3 | 3696 | 2851 | 251.9 | 243 | 230.3 | 217.9 | 222.2 | 226.2 | 241.5 | 245.3 | 238.2 | 247.2 | 252.5 | 269.1 | 272.2 | 278.9 | 278.1 | 274.2 | 264 | 251.1 | 238.1 | 212.5 | 194.4 | 174.6 | 152.2 | 138.2 | 120.2 | 102 | 87.45 | 76.61 | 66.91 | 59.17 | 54.8
490 | 115.1 | 140.8 | 174.1 | 163.4 | 221.9 | 315.9 | 242.4 | 213.2 | 1063 | 4795 | 734.4 | 251.2 | 236 | 233.4 | 241.2 | 230 | 236.5 | 231.6 | 223 | 226.6 | 231.8 | 242.1 | 250.2 | 254.7 | 256.2 | 254.3 | 249.4 | 237.6 | 224.1 | 207.7 | 189.4 | 173.9 | 157.7 | 143 | 127.5 | 111.1 | 93.68 | 84.54 | 73.69 | 65.25 | 60.1
495 | 140.7 | 167.7 | 170.2 | 186.7 | 192.8 | 256.1 | 252.6 | 210.3 | 268.4 | 3726 | 2484 | 268.2 | 251.2 | 261.6 | 257.2 | 249.4 | 247.6 | 230.9 | 206.6 | 205.2 | 209.5 | 222.9 | 230.1 | 234.6 | 236.8 | 239.7 | 232.1 | 224.5 | 215.4 | 200 | 190 | 171.9 | 163.5 | 149.4 | 137.6 | 123 | 106.2 | 93.72 | 80.7 | 72.73 | 67.06
500 | 151.5 | 161.5 | 188 | 194.4 | 186.4 | 208.4 | 301.8 | 221.8 | 211.9 | 1119 | 4449 | 671.8 | 269.3 | 285.5 | 280 | 264.2 | 249.6 | 224.3 | 194 | 186.5 | 192.6 | 199.8 | 209.2 | 211.4 | 216.4 | 218.2 | 217 | 213.3 | 207.7 | 198.3 | 186.4 | 177.2 | 165.3 | 160.2 | 147.8 | 133 | 115.4 | 102.9 | 90.66 | 82.04 | 75.55