## Sheet1
Report date: | 16:33:13, 09/18/2024
Sample: | 1
File name:
Run date: | 16:27:49, 09/18/2024
Operator: | zm
Comment:
Instrument
Model: | F-7100 FL Spectrophotometer
Serial number: | 3016-010
ROM Version: | 5J14000 12
Instrument parameters
Measurement type: | 3-D scan
Data mode: | Fluorescence
EX Start WL: | 200.0 nm
EX End WL: | 400.0 nm
EX Sampling interval: | 5.0 nm
EM Start WL: | 270.0 nm
EM End WL: | 500.0 nm
EM Sampling interval: | 5.0 nm
Scan speed: | 2400 nm/min
EX Slit: | 5.0 nm
EM Slit: | 5.0 nm
PMT Voltage: | 600 V
Response: | Auto
Corrected spectra: | Off
Shutter control: | On
Contour interval: | 10
Peak integration
Integration method: | Rectangular
Sensitivity: | 1
Threshold: | 1
Peaks
No. | ApexEX/EM(nm) | Height(Data)
1 | 220.0/475.0 | 311.1
2 | 225.0/320.0 | 1837
3 | 225.0/485.0 | 304.7
4 | 250.0/275.0 | 510
5 | 255.0/280.0 | 581
6 | 265.0/295.0 | 1180
7 | 270.0/300.0 | 1758
8 | 275.0/305.0 | 2206
9 | 275.0/330.0 | 2126
10 | 280.0/315.0 | 2268
11 | 280.0/490.0 | 238.5
12 | 310.0/350.0 | 484.6
13 | 315.0/355.0 | 432.7
14 | 320.0/360.0 | 388.4
15 | 325.0/365.0 | 331.7
16 | 330.0/375.0 | 345.2
17 | 335.0/380.0 | 344.3
18 | 340.0/385.0 | 323.5
19 | 345.0/395.0 | 316.2
20 | 350.0/400.0 | 319.2
21 | 355.0/405.0 | 309.8
22 | 360.0/410.0 | 274.8
23 | 365.0/420.0 | 250.8
24 | 370.0/425.0 | 219
25 | 375.0/430.0 | 180.8
26 | 380.0/440.0 | 150.7
27 | 385.0/445.0 | 133.5
28 | 390.0/450.0 | 115.4
Wavelength data
No. | EX/EM(nm) | Height(Data)
Data points
| 200 | 205 | 210 | 215 | 220 | 225 | 230 | 235 | 240 | 245 | 250 | 255 | 260 | 265 | 270 | 275 | 280 | 285 | 290 | 295 | 300 | 305 | 310 | 315 | 320 | 325 | 330 | 335 | 340 | 345 | 350 | 355 | 360 | 365 | 370 | 375 | 380 | 385 | 390 | 395 | 400
270 | 92.08 | 93.56 | 89.87 | 77.65 | 62.84 | 47.77 | 24.97 | 16.91 | 63.52 | 450.7 | 261.7 | 41.39 | 86.68 | 6823 | 9999.9 | 3206 | 27.26 | 9.54 | 7.601 | 4.342 | 3.554 | 3.576 | 3.168 | 2.479 | 2.609 | 2.446 | 2.505 | 2.272 | 2.074 | 1.984 | 2.017 | 1.947 | 2.09 | 2.055 | 2.26 | 1.981 | 2.579 | 2.114 | 2.245 | 1.904 | 1.651
275 | 206.6 | 166.5 | 182.2 | 215.6 | 197.4 | 122.8 | 48.96 | 25.23 | 23.06 | 141 | 510 | 211.8 | 67.36 | 528.2 | 7140 | 9999.9 | 2863 | 22.69 | 8.502 | 5.317 | 4.009 | 4.193 | 3.593 | 2.8 | 2.858 | 2.769 | 2.325 | 2.189 | 2.43 | 2.013 | 2.157 | 2.223 | 1.977 | 2.216 | 1.924 | 1.976 | 1.924 | 2.06 | 2.096 | 1.993 | 1.997
280 | 333.4 | 229.2 | 311.4 | 333.9 | 369.9 | 233.5 | 82.57 | 30.81 | 28.3 | 42.81 | 246.3 | 581 | 195.8 | 145.3 | 589.1 | 7107 | 9999.9 | 2607 | 20.63 | 6.693 | 5.295 | 3.721 | 3.626 | 3.506 | 2.478 | 2.774 | 2.642 | 2.531 | 2.385 | 2.249 | 2.189 | 2.368 | 2.039 | 2.204 | 2.144 | 2.082 | 2.054 | 1.996 | 1.858 | 2.001 | 2.043
285 | 564.2 | 394.4 | 463.7 | 532.1 | 587.2 | 457.3 | 224 | 85.51 | 65.51 | 52.58 | 87.76 | 417.7 | 632.4 | 273.2 | 278.4 | 694.5 | 7204 | 9999.9 | 2268 | 18.46 | 6.889 | 5.14 | 4.331 | 4.199 | 3.05 | 3.372 | 2.7 | 2.591 | 2.524 | 2.244 | 2.5 | 2.1 | 2.162 | 2.142 | 2.243 | 2.063 | 1.793 | 2.286 | 2.283 | 2.313 | 1.911
290 | 740.3 | 496.8 | 647.8 | 756.4 | 885.9 | 769.1 | 488.3 | 243.3 | 124.6 | 97.49 | 107.8 | 199.7 | 708.5 | 802.7 | 532.1 | 535.2 | 880.6 | 7357 | 9999.9 | 2015 | 15.6 | 6.23 | 4.626 | 3.795 | 3.647 | 3.558 | 2.846 | 2.803 | 2.283 | 2.603 | 2.511 | 1.945 | 2.231 | 2.175 | 2.191 | 2.017 | 2.125 | 2.23 | 2.266 | 2.501 | 2.361
295 | 848.6 | 694 | 777.1 | 998.1 | 1167 | 1154 | 812.6 | 458.5 | 257.5 | 183.7 | 187.5 | 265.9 | 481.9 | 1180 | 1138 | 908.6 | 774.1 | 922.2 | 7203 | 9999.9 | 1800 | 13.9 | 6.476 | 4.72 | 3.987 | 4.133 | 3.376 | 2.877 | 2.453 | 2.527 | 2.331 | 2.599 | 2.311 | 2.281 | 2.575 | 2.135 | 2.089 | 2.336 | 2.038 | 2.416 | 2.045
300 | 1095 | 928.7 | 985.3 | 1140 | 1371 | 1492 | 1132 | 689 | 434.8 | 301.7 | 297.2 | 389.3 | 584.8 | 969.6 | 1758 | 1484 | 1126 | 758.8 | 783 | 6826 | 9999.9 | 1580 | 12.62 | 6.467 | 5.595 | 4.257 | 3.581 | 3.17 | 2.712 | 2.639 | 2.677 | 2.679 | 2.61 | 2.626 | 2.135 | 2.376 | 2.434 | 2.214 | 2.302 | 2.288 | 2.178
305 | 1075 | 993 | 1056 | 1306 | 1546 | 1683 | 1388 | 901.9 | 578.9 | 436.9 | 420 | 553.5 | 760.8 | 1072 | 1604 | 2206 | 1581 | 1009 | 521.7 | 643.4 | 6764 | 9999.9 | 1402 | 11.13 | 6.473 | 4.897 | 4.163 | 4.248 | 2.99 | 2.958 | 2.627 | 2.675 | 2.574 | 2.36 | 2.286 | 2.278 | 2.207 | 2.34 | 2.306 | 2.424 | 2.293
310 | 1099 | 1167 | 1169 | 1386 | 1735 | 1766 | 1556 | 1039 | 740.9 | 581.7 | 591.5 | 727.4 | 953.7 | 1236 | 1626 | 2119 | 2249 | 1304 | 687.6 | 332.5 | 557.6 | 6294 | 9999.9 | 1324 | 11.06 | 6.073 | 4.78 | 4.442 | 3.478 | 2.854 | 2.811 | 2.609 | 2.49 | 2.436 | 2.36 | 2.317 | 2.364 | 2.423 | 2.529 | 2.459 | 2.221
315 | 1131 | 1228 | 1255 | 1408 | 1640 | 1792 | 1608 | 1146 | 879.3 | 743.5 | 789.1 | 937.1 | 1147 | 1437 | 1754 | 1982 | 2268 | 1853 | 879 | 417.8 | 199.5 | 489.6 | 6203 | 9999.9 | 1197 | 11.13 | 5.943 | 4.849 | 4.225 | 3.086 | 3.087 | 2.839 | 2.693 | 2.618 | 2.97 | 2.782 | 2.198 | 2.492 | 2.231 | 2.492 | 2.258
320 | 1104 | 1171 | 1257 | 1341 | 1599 | 1837 | 1602 | 1196 | 967.1 | 895.9 | 924.5 | 1121 | 1345 | 1595 | 1852 | 2061 | 2044 | 2029 | 1311 | 541.5 | 246.7 | 143 | 471.5 | 5937 | 9999.9 | 1160 | 10.48 | 7.084 | 4.649 | 3.999 | 3.26 | 3.205 | 2.945 | 2.967 | 2.646 | 2.432 | 2.246 | 2.338 | 2.225 | 2.605 | 2.197
325 | 1003 | 1157 | 1299 | 1424 | 1630 | 1743 | 1514 | 1202 | 995.7 | 968.2 | 1072 | 1269 | 1488 | 1700 | 1940 | 2109 | 2055 | 1763 | 1585 | 807.6 | 313 | 160.7 | 118.8 | 446 | 5867 | 9999.9 | 1072 | 9.955 | 6.432 | 4.94 | 3.867 | 3.613 | 3.245 | 3.184 | 2.781 | 2.424 | 2.43 | 2.36 | 2.532 | 2.162 | 2.57
330 | 875.6 | 1072 | 1164 | 1477 | 1613 | 1673 | 1477 | 1183 | 1017 | 1000 | 1144 | 1372 | 1581 | 1776 | 1976 | 2126 | 2070 | 1743 | 1320 | 1113 | 467.1 | 195.5 | 113.8 | 89.47 | 425.9 | 5845 | 9999.9 | 1056 | 9.342 | 6.026 | 4.731 | 4.217 | 3.422 | 3.375 | 2.748 | 2.386 | 2.555 | 2.375 | 2.469 | 2.25 | 2.433
335 | 882.3 | 1039 | 1149 | 1367 | 1591 | 1657 | 1432 | 1128 | 1009 | 1002 | 1190 | 1419 | 1622 | 1810 | 2004 | 2081 | 2074 | 1753 | 1283 | 921.5 | 791.1 | 293 | 137.7 | 83.61 | 70.09 | 414 | 5754 | 9974 | 1034 | 9.533 | 6.009 | 5.102 | 4.192 | 3.839 | 3.104 | 2.846 | 3.005 | 2.76 | 2.438 | 2.354 | 2.463
340 | 685.1 | 876.9 | 1057 | 1290 | 1451 | 1522 | 1365 | 1025 | 940.7 | 1017 | 1177 | 1408 | 1627 | 1831 | 1953 | 2058 | 2010 | 1717 | 1284 | 804.2 | 672.1 | 572.6 | 192.3 | 97.07 | 59.69 | 58.2 | 408.5 | 5600 | 9680 | 1031 | 10.02 | 6.409 | 4.981 | 4.085 | 3.53 | 3.092 | 3.03 | 2.697 | 2.707 | 2.695 | 2.512
345 | 669.9 | 826 | 1018 | 1171 | 1464 | 1425 | 1230 | 957.7 | 904.6 | 966.2 | 1121 | 1354 | 1578 | 1758 | 1874 | 1948 | 1892 | 1655 | 1266 | 801.4 | 511 | 555 | 408.2 | 124.3 | 67.42 | 45.53 | 56.64 | 401.3 | 5451 | 9609 | 1061 | 9.568 | 6.612 | 4.985 | 4.277 | 3.227 | 3.039 | 2.747 | 2.406 | 2.501 | 2.289
350 | 592.4 | 711.4 | 857.2 | 1165 | 1334 | 1384 | 1138 | 886.7 | 807.9 | 903.8 | 1058 | 1296 | 1482 | 1651 | 1794 | 1836 | 1795 | 1561 | 1206 | 785.2 | 493.7 | 360 | 484.6 | 283.6 | 90.16 | 56.85 | 46.8 | 57.72 | 388.3 | 5327 | 9864 | 1090 | 9.319 | 6.861 | 5.426 | 3.977 | 3.257 | 3.262 | 2.741 | 2.756 | 2.377
355 | 490.5 | 658.4 | 841.7 | 988.5 | 1258 | 1247 | 1015 | 807.1 | 759.9 | 841.8 | 971.6 | 1203 | 1378 | 1538 | 1661 | 1705 | 1674 | 1464 | 1145 | 773.2 | 492.5 | 339.1 | 299.8 | 432.7 | 201.3 | 77.29 | 58.95 | 48.18 | 59.7 | 383.7 | 5448 | 9851 | 1059 | 9.827 | 6.479 | 4.647 | 3.542 | 3.111 | 2.787 | 2.811 | 2.517
360 | 477.8 | 557 | 669.6 | 904.7 | 1180 | 1178 | 907.5 | 708.6 | 686.6 | 744.2 | 878.9 | 1094 | 1266 | 1425 | 1512 | 1574 | 1534 | 1375 | 1088 | 743.2 | 500.7 | 340.2 | 250.8 | 282 | 388.4 | 153.2 | 75.14 | 59.46 | 49.45 | 57.55 | 384.8 | 5427 | 9999.9 | 1115 | 9.318 | 6.495 | 4.731 | 3.707 | 2.807 | 3.277 | 2.334
365 | 433.2 | 556.1 | 651.6 | 868.3 | 1071 | 1037 | 839.2 | 672.7 | 621.7 | 687.5 | 811.8 | 966.3 | 1136 | 1284 | 1387 | 1434 | 1387 | 1239 | 1008 | 712.1 | 495 | 351.3 | 258.3 | 206.6 | 295.8 | 331.7 | 123.1 | 75.49 | 56.36 | 45.46 | 54.23 | 388.6 | 5735 | 9999.9 | 1038 | 9.254 | 6.104 | 4.205 | 3.652 | 3.033 | 2.913
370 | 361.8 | 493.4 | 583.8 | 776.7 | 932.7 | 971.8 | 789.4 | 590 | 580.1 | 607.1 | 734 | 862.2 | 1014 | 1141 | 1238 | 1301 | 1257 | 1147 | 932.4 | 678 | 494.3 | 363.2 | 277.3 | 219.7 | 197.8 | 322 | 280 | 109 | 74.04 | 56.24 | 40.93 | 52.89 | 408.9 | 5843 | 9956 | 981.7 | 9.144 | 5.513 | 4.433 | 3.254 | 2.912
375 | 367.2 | 490.6 | 498.1 | 771.2 | 781.8 | 854.8 | 692.1 | 574.1 | 525.3 | 574.5 | 649.1 | 767.4 | 904.5 | 1016 | 1128 | 1172 | 1148 | 1054 | 878.7 | 657.8 | 496.7 | 390.9 | 303.6 | 244.8 | 205.6 | 207.4 | 345.2 | 227.3 | 97.73 | 72.03 | 51.49 | 40.4 | 53.47 | 417.3 | 5798 | 9682 | 946 | 8.049 | 5.637 | 4.034 | 3.613
380 | 348.7 | 403.7 | 532.6 | 598.7 | 766.9 | 772.8 | 619.6 | 506.6 | 496.2 | 523.8 | 596.2 | 697.8 | 792.4 | 908 | 996.9 | 1046 | 1041 | 955.6 | 823.3 | 635.9 | 505.6 | 403.9 | 331.4 | 279.4 | 235 | 206.3 | 232.6 | 344.3 | 187.1 | 93.69 | 68.13 | 51.63 | 39.81 | 52.48 | 415.5 | 5588 | 9141 | 890.2 | 7.954 | 5.082 | 3.998
385 | 371.4 | 374.5 | 496.8 | 534.9 | 633.9 | 741.9 | 574.6 | 490.8 | 472.9 | 484.6 | 553.8 | 622.9 | 720.5 | 810.7 | 903.7 | 935.2 | 953.7 | 891 | 786.3 | 640.4 | 518.1 | 430 | 361.2 | 312 | 274.6 | 239.1 | 219.4 | 264.3 | 323.5 | 158.3 | 91.87 | 68.85 | 52.9 | 39.18 | 53.13 | 401.4 | 5312 | 8447 | 838.7 | 7.771 | 5.176
390 | 610.4 | 412.6 | 460.9 | 532.6 | 658.1 | 632.5 | 561.1 | 496.5 | 439.7 | 440.3 | 489.1 | 553.7 | 637.1 | 724.1 | 807.9 | 855.3 | 879.5 | 851 | 759.8 | 638.3 | 544.2 | 468.2 | 406.3 | 357.2 | 319 | 286.5 | 251.2 | 231.5 | 294.8 | 291.4 | 141.5 | 90.86 | 69.03 | 52.07 | 38.05 | 49.45 | 376.8 | 4854 | 8017 | 830.3 | 7.352
395 | 1722 | 381.6 | 422.5 | 503.5 | 617.4 | 631.1 | 530.6 | 468.5 | 441.5 | 434.2 | 462.8 | 503.6 | 569.3 | 651.7 | 720.4 | 774.8 | 809.7 | 803.3 | 761 | 650.3 | 568.4 | 505.6 | 450.1 | 406.3 | 369.3 | 338.5 | 298.7 | 262.3 | 241.8 | 316.2 | 255 | 127.1 | 90.03 | 66.78 | 48.62 | 33.19 | 45.46 | 352.6 | 4690 | 7624 | 769.7
400 | 2659 | 864 | 478.2 | 458 | 600.2 | 607.9 | 521.6 | 466.8 | 439.2 | 421.1 | 436.9 | 467.5 | 520.7 | 573.9 | 669 | 734.9 | 769.7 | 758.5 | 731.5 | 651.9 | 596.7 | 541.1 | 502.8 | 460.2 | 423.6 | 386.5 | 346.4 | 305.6 | 263.6 | 251.4 | 319.2 | 216.1 | 115.5 | 85.9 | 59.77 | 40.96 | 28.71 | 40.69 | 332.1 | 4396 | 7352
405 | 1558 | 2503 | 462.4 | 489.6 | 509.6 | 574.2 | 517.7 | 457.6 | 426.8 | 421 | 410.2 | 445 | 484 | 540 | 611.6 | 674.3 | 714.4 | 740.3 | 719.1 | 667.4 | 620.4 | 587.4 | 545.2 | 509.9 | 477.4 | 437.3 | 394.5 | 344.6 | 303.2 | 258.9 | 259.7 | 309.8 | 181 | 104.3 | 71.92 | 49.34 | 33.55 | 23.85 | 38.1 | 307.3 | 4009
410 | 538.1 | 3068 | 1031 | 433.6 | 567.9 | 575.4 | 515.5 | 454.5 | 440.6 | 409.3 | 403.6 | 422.1 | 444 | 502 | 565.8 | 628.6 | 677.8 | 716.7 | 708 | 678.2 | 643 | 614.1 | 581.1 | 557.1 | 515.9 | 476.5 | 433.3 | 382.8 | 332 | 285.2 | 247.9 | 267.9 | 274.8 | 145 | 88.46 | 58.89 | 39.36 | 27.92 | 20.59 | 33.08 | 282.5
415 | 343.7 | 1979 | 2829 | 469.1 | 498.1 | 527.5 | 499.7 | 445.7 | 425.7 | 401.3 | 396.4 | 406.9 | 425.5 | 469.7 | 526.7 | 596 | 653.5 | 682 | 696.1 | 673.8 | 652.9 | 633.6 | 613.5 | 581.4 | 551.2 | 515.9 | 463.2 | 414.3 | 360.3 | 310.5 | 261.6 | 229.9 | 269.9 | 228.2 | 112.6 | 69.2 | 47.21 | 31.88 | 23 | 17.6 | 30.69
420 | 286 | 688.5 | 3809 | 1107 | 489.5 | 477.8 | 498.2 | 460.3 | 439.7 | 397.7 | 394.8 | 395.7 | 398.5 | 433.8 | 501.2 | 559.1 | 624.3 | 659.6 | 671.2 | 661.5 | 657.2 | 635.5 | 621.4 | 598.4 | 566.7 | 535.1 | 485.8 | 440.1 | 384.2 | 328.2 | 280.9 | 234.6 | 209.6 | 250.8 | 175.8 | 82.11 | 54.51 | 37.31 | 27.68 | 20.26 | 17.02
425 | 302.4 | 326 | 2452 | 3053 | 508 | 519.2 | 473.3 | 450.3 | 425.5 | 395.4 | 385 | 386 | 392.6 | 417.6 | 461.4 | 520.5 | 589.9 | 623.8 | 654.1 | 644.7 | 650 | 640.4 | 624.9 | 604.1 | 585.1 | 548.9 | 500.1 | 448.8 | 399.1 | 339.7 | 290.1 | 243.8 | 205.2 | 190.5 | 219 | 125.1 | 62.42 | 43.64 | 32.12 | 24.4 | 18.91
430 | 270.5 | 338.8 | 764.2 | 4356 | 1108 | 474.7 | 480.8 | 429.8 | 407.8 | 402.9 | 379.1 | 374.6 | 369.9 | 396.6 | 439.6 | 502 | 558.3 | 593.1 | 627.4 | 629.4 | 627.7 | 635.9 | 624.9 | 606.1 | 586.5 | 554 | 516.9 | 460.2 | 406.2 | 347.7 | 300.2 | 252.6 | 212 | 170.9 | 180.7 | 180.8 | 93.31 | 51.01 | 36.49 | 29.34 | 22.76
435 | 250.7 | 304.6 | 392.6 | 2900 | 3234 | 464.1 | 450.1 | 413.9 | 414.3 | 406.7 | 378.3 | 361.9 | 370.1 | 379.2 | 423.8 | 478.2 | 525.2 | 572.1 | 596.3 | 603.8 | 615 | 623.1 | 614.3 | 599.6 | 581.3 | 559.1 | 514.8 | 468 | 413.7 | 354.7 | 305 | 257.9 | 214.7 | 173.1 | 145 | 165.3 | 145.9 | 70.15 | 43.16 | 33.79 | 26.34
440 | 257.1 | 368.5 | 375.8 | 894.6 | 4978 | 1072 | 423 | 416.3 | 385.2 | 392.1 | 389.2 | 365.9 | 352.2 | 369 | 390.1 | 444.8 | 499.8 | 538.2 | 567.3 | 582.3 | 598.7 | 602.1 | 601.6 | 586.3 | 576.8 | 547.1 | 510.6 | 462.8 | 410.1 | 355.6 | 307.7 | 265.4 | 221 | 178.9 | 141.2 | 122.4 | 150.7 | 111.5 | 53.94 | 38.05 | 29.55
445 | 210.8 | 341.7 | 335.2 | 411.9 | 3488 | 3259 | 386.5 | 394.6 | 382.5 | 376.5 | 382.1 | 343.7 | 336.3 | 351.3 | 373.6 | 409.5 | 467.6 | 503 | 535 | 551.1 | 562.1 | 571 | 570 | 558.6 | 553 | 529.9 | 492.1 | 454.9 | 395.3 | 350 | 304.9 | 260.9 | 213.9 | 178.7 | 141.9 | 113.2 | 110.9 | 133.5 | 83.79 | 45.06 | 33.74
450 | 228.1 | 259.4 | 337.6 | 317.5 | 1032 | 5427 | 1062 | 370.6 | 365.2 | 358.3 | 366.4 | 343.8 | 328.9 | 329.7 | 352.7 | 389.2 | 439.9 | 472.7 | 498.9 | 506.3 | 519.6 | 540 | 540.9 | 530.5 | 528.6 | 504.6 | 470.8 | 431.8 | 381.2 | 339.1 | 296.6 | 252.2 | 212.9 | 178.7 | 143.5 | 113.6 | 92.65 | 104.2 | 115.4 | 63.75 | 38.1
455 | 166.8 | 241.8 | 318.8 | 363.2 | 399.8 | 3882 | 3375 | 378.4 | 349.9 | 355.1 | 337.9 | 327.7 | 308.9 | 309.4 | 327.6 | 354.5 | 403.7 | 427.7 | 456.3 | 469.6 | 482.7 | 490.9 | 495.3 | 491.2 | 486.7 | 461.6 | 440.5 | 406.5 | 359 | 320.8 | 282.5 | 241.7 | 206.8 | 173.4 | 139.5 | 113 | 90.81 | 78.89 | 97.98 | 94.16 | 48.68
460 | 200.6 | 237.5 | 275.3 | 332.2 | 312.5 | 1079 | 5510 | 979.9 | 329.3 | 334.4 | 324.2 | 312.2 | 291.4 | 285 | 299.8 | 327.6 | 355.4 | 390.6 | 405.1 | 420.3 | 447 | 453.6 | 450.3 | 456.4 | 448.6 | 433 | 407.6 | 380.2 | 344 | 301.5 | 264.3 | 230.7 | 198.1 | 167.7 | 138.4 | 112.4 | 89.25 | 73.08 | 71.26 | 94.13 | 75.33
465 | 181 | 219 | 244.3 | 321.8 | 277.9 | 352 | 3908 | 3182 | 334 | 313.5 | 305.4 | 280.4 | 271.1 | 262.6 | 269 | 299.4 | 323.2 | 352.5 | 367.8 | 386.4 | 400.8 | 412.9 | 411.9 | 413.7 | 410.3 | 399.4 | 378.6 | 349.6 | 315.5 | 279.2 | 246.3 | 214.6 | 184.7 | 160.2 | 132.2 | 107.8 | 88.61 | 75.11 | 63.64 | 68.62 | 86.91
470 | 183.3 | 215.4 | 203.4 | 282 | 279.2 | 266 | 1056 | 5218 | 896 | 283.2 | 282.4 | 266.8 | 255.4 | 240.1 | 250.8 | 272.5 | 299.3 | 313.1 | 328.2 | 337.6 | 359.6 | 362.8 | 367.3 | 376.5 | 367 | 360.5 | 346.9 | 319.2 | 295.4 | 262.6 | 232.5 | 201.2 | 172.9 | 150.4 | 125.6 | 103.4 | 87.52 | 72.09 | 63.78 | 56.99 | 67.89
475 | 155 | 195.8 | 186.9 | 259.4 | 311.1 | 251.2 | 313.2 | 3810 | 2954 | 277.8 | 259.6 | 256.5 | 238 | 235.3 | 235.6 | 248.8 | 267 | 287.7 | 288.1 | 303.6 | 316.8 | 328 | 328.5 | 332.6 | 333.9 | 327.6 | 310.9 | 291.3 | 264.5 | 240.2 | 212 | 187.6 | 165.1 | 142.4 | 122.3 | 102 | 86.07 | 74 | 63.5 | 55.21 | 50.76
480 | 166.2 | 158 | 171.8 | 185.8 | 291.9 | 266.9 | 230.4 | 1054 | 4987 | 813.4 | 245.7 | 245.2 | 233.1 | 219.2 | 218.1 | 226.3 | 244.3 | 256.8 | 265.9 | 272 | 277.2 | 296.4 | 298 | 301.6 | 301.1 | 299.7 | 283.1 | 269.2 | 244.5 | 222.8 | 198.5 | 178.5 | 158 | 139.7 | 120.8 | 103.6 | 85.84 | 74.01 | 63.81 | 57.15 | 49.94
485 | 142.8 | 144.1 | 147.2 | 199.1 | 208.7 | 304.7 | 221.2 | 284.7 | 3704 | 2744 | 254.7 | 251.3 | 233.6 | 227.1 | 220.5 | 225.7 | 231.3 | 241.9 | 244.3 | 241.5 | 253.3 | 265.5 | 275.1 | 271.3 | 281 | 274.2 | 264.8 | 249.5 | 231.6 | 210.8 | 192.5 | 174.6 | 155.9 | 139.6 | 121.3 | 105.2 | 90.62 | 76.7 | 67.44 | 59.88 | 54.13
490 | 137.4 | 135.8 | 163.8 | 200.3 | 192.6 | 286.2 | 239.8 | 214.1 | 1042 | 4717 | 726 | 244.9 | 239.3 | 237.9 | 231.7 | 235.6 | 238.5 | 230.5 | 227.6 | 225.1 | 236.4 | 242.5 | 251.8 | 255.3 | 254.8 | 250.5 | 244.3 | 236 | 221.4 | 207.4 | 189.9 | 174.7 | 158.7 | 144 | 128.3 | 112.6 | 97.47 | 83.19 | 73.33 | 65.41 | 59.13
495 | 131.6 | 147.2 | 160.8 | 161.4 | 187 | 253.3 | 262.5 | 201.8 | 278.4 | 3638 | 2442 | 264.5 | 250.3 | 251.7 | 259.9 | 247.9 | 235.6 | 221.6 | 212.1 | 204.6 | 214.7 | 223 | 228.8 | 234.1 | 233.6 | 233.2 | 235 | 226.1 | 212.1 | 202.3 | 185.3 | 172.6 | 159.8 | 148.6 | 135.6 | 118.3 | 105.3 | 92.35 | 78.63 | 71.54 | 65.88
500 | 109 | 135.1 | 163.9 | 176.7 | 184.3 | 201.3 | 303.2 | 216.9 | 207.8 | 1089 | 4282 | 663.9 | 271.8 | 280 | 275.1 | 265.2 | 239.9 | 216.4 | 198.1 | 182.2 | 195.4 | 199.5 | 206.7 | 209.4 | 212.8 | 217.1 | 216.9 | 213.3 | 206.5 | 196.5 | 185.8 | 176.3 | 167 | 158 | 145.9 | 129.9 | 114.4 | 103.2 | 87.97 | 79.48 | 70.26