## Sheet1
Report date: | 16:40:13, 09/18/2024
Sample: | 1
File name:
Run date: | 16:34:40, 09/18/2024
Operator: | zm
Comment:
Instrument
Model: | F-7100 FL Spectrophotometer
Serial number: | 3016-010
ROM Version: | 5J14000 12
Instrument parameters
Measurement type: | 3-D scan
Data mode: | Fluorescence
EX Start WL: | 200.0 nm
EX End WL: | 400.0 nm
EX Sampling interval: | 5.0 nm
EM Start WL: | 270.0 nm
EM End WL: | 500.0 nm
EM Sampling interval: | 5.0 nm
Scan speed: | 2400 nm/min
EX Slit: | 5.0 nm
EM Slit: | 5.0 nm
PMT Voltage: | 600 V
Response: | Auto
Corrected spectra: | Off
Shutter control: | On
Contour interval: | 10
Peak integration
Integration method: | Rectangular
Sensitivity: | 1
Threshold: | 1
Peaks
No. | ApexEX/EM(nm) | Height(Data)
1 | 205.0/320.0 | 1381
2 | 215.0/400.0 | 637.3
3 | 215.0/460.0 | 417
4 | 220.0/330.0 | 1713
5 | 220.0/340.0 | 1779
6 | 220.0/405.0 | 645
7 | 220.0/475.0 | 334.7
8 | 225.0/320.0 | 1694
9 | 225.0/335.0 | 1701
10 | 225.0/485.0 | 306.4
11 | 250.0/275.0 | 614.5
12 | 255.0/280.0 | 639.7
13 | 265.0/295.0 | 1146
14 | 270.0/300.0 | 1612
15 | 275.0/305.0 | 1971
16 | 280.0/315.0 | 2189
17 | 280.0/330.0 | 2100
18 | 285.0/320.0 | 2205
19 | 310.0/350.0 | 498.2
20 | 315.0/355.0 | 456.7
21 | 320.0/360.0 | 388.4
22 | 325.0/365.0 | 333.3
23 | 330.0/375.0 | 318.8
24 | 335.0/380.0 | 317.7
25 | 340.0/385.0 | 295.6
26 | 345.0/395.0 | 276.5
27 | 350.0/400.0 | 282.7
28 | 355.0/405.0 | 276.4
29 | 360.0/410.0 | 250
30 | 365.0/420.0 | 230.4
31 | 370.0/425.0 | 209
32 | 375.0/430.0 | 175.9
33 | 380.0/440.0 | 145.5
34 | 385.0/445.0 | 131.3
35 | 390.0/450.0 | 111.5
Wavelength data
No. | EX/EM(nm) | Height(Data)
Data points
| 200 | 205 | 210 | 215 | 220 | 225 | 230 | 235 | 240 | 245 | 250 | 255 | 260 | 265 | 270 | 275 | 280 | 285 | 290 | 295 | 300 | 305 | 310 | 315 | 320 | 325 | 330 | 335 | 340 | 345 | 350 | 355 | 360 | 365 | 370 | 375 | 380 | 385 | 390 | 395 | 400
270 | 135.4 | 121.2 | 111.6 | 82.78 | 87.89 | 49.7 | 33.82 | 24.52 | 78.6 | 514.8 | 302.8 | 48.07 | 94.6 | 7941 | 9999.9 | 3414 | 24.59 | 8.498 | 6.237 | 4.589 | 4.366 | 2.895 | 4.085 | 2.598 | 2.66 | 2.431 | 2.595 | 2.544 | 2.256 | 2.152 | 1.986 | 2.188 | 2.479 | 2.22 | 1.819 | 1.988 | 2.13 | 2.072 | 1.929 | 1.838 | 1.655
275 | 296.3 | 196.1 | 234.9 | 255.9 | 226.4 | 120.8 | 47.7 | 28.07 | 29.44 | 165.5 | 614.5 | 231.6 | 64.43 | 600.3 | 7943 | 9999.9 | 2996 | 24.43 | 9.047 | 6.121 | 5.025 | 3.673 | 3.901 | 2.69 | 2.757 | 2.822 | 2.305 | 2.185 | 2.394 | 2.393 | 2.406 | 2.249 | 1.946 | 2.196 | 1.779 | 1.897 | 2.121 | 2.124 | 2.025 | 1.958 | 2.009
280 | 503.7 | 351.4 | 348 | 450 | 400.2 | 234.4 | 82.13 | 39.47 | 29.08 | 44.04 | 263.6 | 639.7 | 210.5 | 139.6 | 635.2 | 7655 | 9999.9 | 2819 | 22.55 | 7.739 | 5.608 | 4.476 | 3.837 | 3.423 | 3.091 | 2.846 | 2.732 | 2.557 | 2.582 | 2.245 | 2.039 | 2.346 | 1.957 | 2.154 | 2.477 | 1.835 | 2.211 | 2.09 | 1.931 | 2.161 | 1.862
285 | 695.4 | 504.4 | 543.3 | 604.9 | 584.4 | 431.4 | 199.4 | 79.33 | 44.14 | 47.23 | 82.02 | 448.1 | 694.3 | 261.9 | 243.1 | 697.9 | 7583 | 9999.9 | 2489 | 20.73 | 7.255 | 5.139 | 3.977 | 4.059 | 3.094 | 2.904 | 2.824 | 2.368 | 2.11 | 2.246 | 2.463 | 2.021 | 1.973 | 2.595 | 2.202 | 2.099 | 2.547 | 2.152 | 2.173 | 2.048 | 2.191
290 | 996.7 | 800.4 | 666.6 | 856.8 | 891.3 | 722.7 | 439.1 | 195.8 | 94.83 | 81.54 | 105.1 | 193 | 744.8 | 783 | 451 | 449.4 | 826.7 | 8098 | 9999.9 | 2227 | 15.78 | 7.382 | 5.56 | 4.595 | 3.59 | 3.223 | 2.879 | 3.167 | 2.82 | 2.58 | 2.289 | 2.477 | 2.266 | 2.154 | 2.455 | 2.013 | 2.319 | 2.287 | 2.399 | 2.299 | 2.114
295 | 1315 | 903.6 | 859.9 | 913.7 | 1148 | 1098 | 714.7 | 348.5 | 173.6 | 145 | 155.5 | 233.5 | 414.5 | 1146 | 1006 | 705.4 | 601.5 | 854.9 | 7577 | 9999.9 | 2010 | 14.91 | 6.748 | 5.444 | 4.481 | 3.729 | 3.232 | 2.875 | 2.782 | 2.62 | 2.442 | 2.381 | 2.351 | 2.351 | 2.3 | 2.254 | 2.268 | 2.142 | 2.542 | 2.394 | 2.219
300 | 1353 | 1088 | 974 | 1075 | 1214 | 1344 | 999.7 | 506.2 | 289.1 | 230.2 | 248.7 | 333.4 | 488.2 | 810.2 | 1612 | 1206 | 854.1 | 567.4 | 745.4 | 7086 | 9999.9 | 1805 | 14.51 | 6.878 | 5.246 | 4.454 | 3.545 | 3.763 | 3.093 | 2.94 | 2.497 | 3.179 | 2.338 | 2.188 | 2.25 | 2.114 | 2.467 | 2.348 | 2.858 | 2.777 | 2.22
305 | 1341 | 1090 | 1112 | 1196 | 1505 | 1465 | 1191 | 693.8 | 410.8 | 329.1 | 357.7 | 446.9 | 619.6 | 852.4 | 1333 | 1971 | 1315 | 842.2 | 507.1 | 722.4 | 6916 | 9999.9 | 1607 | 11.96 | 6.643 | 4.628 | 4.163 | 4.044 | 3.168 | 2.87 | 2.241 | 2.996 | 2.322 | 2.52 | 2.714 | 2.092 | 1.964 | 2.548 | 2.923 | 2.626 | 2.668
310 | 1400 | 1192 | 1160 | 1247 | 1540 | 1619 | 1326 | 834 | 530.6 | 432.9 | 461.2 | 585.8 | 751.1 | 984.6 | 1338 | 1848 | 2115 | 1238 | 743.8 | 443.8 | 633 | 6660 | 9999.9 | 1512 | 12.98 | 6.716 | 4.729 | 4.322 | 3.439 | 3.283 | 2.505 | 2.94 | 2.802 | 2.84 | 2.589 | 2.39 | 2.325 | 2.626 | 2.473 | 2.502 | 2.322
315 | 1356 | 1303 | 1162 | 1232 | 1566 | 1691 | 1397 | 955.6 | 682.5 | 550.1 | 593.9 | 701.4 | 867 | 1141 | 1461 | 1756 | 2189 | 1954 | 1036 | 589.4 | 284.4 | 529.4 | 6622 | 9999.9 | 1340 | 11.88 | 6.673 | 5.527 | 4.277 | 3.601 | 3.442 | 3.056 | 2.936 | 3.196 | 2.047 | 2.61 | 2.469 | 2.782 | 2.749 | 2.365 | 2.454
320 | 1374 | 1381 | 1243 | 1345 | 1653 | 1694 | 1422 | 1016 | 742 | 650.8 | 697 | 825 | 1012 | 1280 | 1603 | 1880 | 2000 | 2205 | 1570 | 752.9 | 339.5 | 163.5 | 506.6 | 6098 | 9999.9 | 1314 | 11.06 | 6.724 | 5.056 | 4.338 | 3.344 | 3.249 | 3.039 | 2.584 | 2.447 | 2.358 | 2.129 | 2.532 | 2.812 | 2.687 | 2.573
325 | 1199 | 1316 | 1230 | 1396 | 1667 | 1683 | 1470 | 1057 | 792.1 | 718.8 | 783.3 | 910.9 | 1107 | 1380 | 1694 | 1968 | 2073 | 1946 | 1901 | 1074 | 412 | 187.4 | 127.6 | 471.3 | 5832 | 9999.9 | 1205 | 10.38 | 6.315 | 4.894 | 3.825 | 3.385 | 3.549 | 3.183 | 2.65 | 2.557 | 2.506 | 2.656 | 2.733 | 2.489 | 1.994
330 | 1126 | 1227 | 1161 | 1385 | 1713 | 1689 | 1429 | 1023 | 815.3 | 766 | 827.2 | 989.6 | 1201 | 1452 | 1735 | 1997 | 2100 | 1911 | 1586 | 1403 | 575.9 | 210.5 | 119 | 104 | 436.7 | 6346 | 9999.9 | 1216 | 10.08 | 6.797 | 4.836 | 4.187 | 3.706 | 3.938 | 3.468 | 2.855 | 2.788 | 2.372 | 2.378 | 2.511 | 2.319
335 | 1039 | 1214 | 1194 | 1463 | 1670 | 1701 | 1386 | 992.9 | 815.8 | 779.2 | 842.6 | 1016 | 1236 | 1456 | 1758 | 2002 | 2087 | 1915 | 1483 | 1106 | 901.7 | 314.6 | 147.7 | 97.44 | 82.04 | 454.1 | 5830 | 9999.9 | 1170 | 10.41 | 6.522 | 5.265 | 4.168 | 4.082 | 3.461 | 2.936 | 2.62 | 2.447 | 2.66 | 2.607 | 2.589
340 | 1009 | 1111 | 1245 | 1465 | 1779 | 1570 | 1319 | 957.3 | 788.6 | 780 | 863.5 | 1023 | 1235 | 1460 | 1745 | 1953 | 2018 | 1842 | 1430 | 932.2 | 735.6 | 611.2 | 200.4 | 112.4 | 70.09 | 62.45 | 415.6 | 5873 | 9999.9 | 1126 | 9.585 | 7.052 | 5.441 | 4.493 | 3.498 | 2.944 | 2.918 | 2.881 | 2.388 | 2.653 | 2.4
345 | 860.5 | 962.3 | 1194 | 1447 | 1689 | 1608 | 1202 | 861.9 | 729.4 | 738 | 809.1 | 1012 | 1193 | 1426 | 1660 | 1821 | 1867 | 1729 | 1352 | 857.2 | 516.5 | 569.2 | 433.3 | 137.9 | 74.71 | 46.17 | 54.55 | 417 | 5896 | 9999.9 | 1119 | 10.4 | 6.567 | 5.186 | 4.213 | 3.077 | 3.198 | 2.873 | 2.573 | 2.528 | 2.488
350 | 794.6 | 898.6 | 1095 | 1332 | 1599 | 1454 | 1068 | 791.8 | 668.8 | 702.1 | 779.7 | 952.3 | 1141 | 1326 | 1523 | 1691 | 1732 | 1568 | 1246 | 794.5 | 466.3 | 328.7 | 498.2 | 300.4 | 89.15 | 50.18 | 39.99 | 53.89 | 415 | 5604 | 9906 | 1059 | 10.43 | 6.771 | 4.652 | 3.858 | 3.314 | 2.708 | 2.438 | 2.414 | 2.349
355 | 729.9 | 919.2 | 971.9 | 1204 | 1503 | 1357 | 984.7 | 700.4 | 616.7 | 633.5 | 718 | 885.4 | 1040 | 1236 | 1404 | 1554 | 1554 | 1437 | 1128 | 737.7 | 440.7 | 282 | 279.1 | 456.7 | 202.2 | 62.91 | 45.48 | 37.53 | 51.92 | 399.5 | 5448 | 9875 | 1056 | 10.6 | 6.349 | 5.108 | 3.675 | 3.144 | 2.873 | 2.502 | 2.431
360 | 637.8 | 836 | 861.3 | 1068 | 1390 | 1230 | 875.8 | 627.1 | 553.6 | 581 | 681.6 | 807.2 | 959.1 | 1127 | 1287 | 1395 | 1391 | 1279 | 1017 | 661.2 | 421.4 | 281 | 208.8 | 271.4 | 388.4 | 138.2 | 58.53 | 43.68 | 35.59 | 50.37 | 380.8 | 5497 | 9999.9 | 1162 | 9.44 | 6.475 | 4.618 | 3.555 | 2.889 | 2.915 | 2.644
365 | 585.8 | 711.5 | 728.3 | 993.7 | 1171 | 1085 | 799.3 | 562.9 | 510.7 | 525.1 | 614.2 | 733.8 | 861.7 | 1028 | 1159 | 1255 | 1244 | 1134 | 909.3 | 611.1 | 396.2 | 275.4 | 207.9 | 175.4 | 285.3 | 333.3 | 101.9 | 54.8 | 41.91 | 34.32 | 47.94 | 388.5 | 5759 | 9999.9 | 1008 | 9.138 | 5.735 | 4.372 | 3.677 | 3.533 | 2.637
370 | 509.9 | 585.7 | 708.4 | 895.8 | 1061 | 1035 | 703.3 | 514.4 | 461.1 | 467.5 | 546.7 | 640.4 | 776.6 | 914.7 | 1017 | 1107 | 1102 | 1001 | 811.1 | 546.2 | 376.9 | 277.6 | 216.9 | 179.9 | 163.1 | 302.5 | 262.1 | 83.09 | 52.66 | 40.83 | 32.65 | 47.29 | 408.2 | 6565 | 9347 | 949.4 | 8.791 | 5.381 | 4.301 | 3.258 | 2.892
375 | 519.3 | 509.7 | 614 | 859.8 | 964.5 | 903.4 | 629.8 | 467.8 | 419.7 | 435.7 | 508.1 | 578.7 | 687.3 | 792 | 907.3 | 965.7 | 955.7 | 897.7 | 724.1 | 515.9 | 370.8 | 283.7 | 228 | 193.5 | 161.2 | 166.1 | 318.8 | 211.3 | 72.26 | 51.96 | 40.26 | 32.93 | 50.43 | 464.7 | 5389 | 9192 | 939 | 8.018 | 5.151 | 3.962 | 3.289
380 | 426.5 | 499.9 | 578.5 | 772.8 | 877.1 | 827.6 | 572.7 | 433.9 | 385 | 392.4 | 439.7 | 522.2 | 604.2 | 707.4 | 797.5 | 878.1 | 863.3 | 793 | 666 | 486.4 | 362.8 | 294.1 | 244.5 | 213.2 | 178.2 | 157.3 | 189.4 | 317.7 | 163.5 | 70.64 | 52.19 | 40.3 | 34.43 | 54.21 | 387.1 | 5296 | 9085 | 817.2 | 6.839 | 4.987 | 3.636
385 | 362.1 | 455.6 | 601.8 | 705 | 847.7 | 735.1 | 558.2 | 398.4 | 371.5 | 363.3 | 391.8 | 456.8 | 549.4 | 638 | 697.8 | 753.6 | 771.6 | 721.8 | 610.8 | 469.4 | 372 | 305.7 | 267.5 | 238.8 | 206.6 | 179.6 | 164.1 | 221.6 | 295.6 | 130.8 | 71.02 | 56.65 | 45.9 | 35.84 | 49.26 | 380.9 | 5336 | 8079 | 775.5 | 7.22 | 4.596
390 | 743.9 | 483.2 | 566.1 | 614 | 739.4 | 677.7 | 527.5 | 392.3 | 351.7 | 338.7 | 373.2 | 421.6 | 495.8 | 571.6 | 622 | 691.7 | 701.7 | 662.6 | 578.5 | 469.2 | 387 | 339.1 | 301.6 | 275.7 | 243.2 | 212.6 | 187.4 | 172.2 | 252.3 | 269.3 | 113.8 | 72.83 | 59.02 | 49.62 | 34.67 | 46.75 | 376 | 4703 | 7541 | 794.7 | 6.591
395 | 2082 | 476.9 | 548.3 | 614.9 | 725.4 | 647.3 | 515.9 | 407.9 | 335.2 | 335.8 | 339.6 | 374.6 | 438 | 495.7 | 573.2 | 619.8 | 641 | 619.6 | 557.3 | 464.3 | 405.5 | 365.3 | 336.5 | 310.8 | 278.2 | 248 | 221.2 | 196.7 | 181.4 | 276.5 | 229 | 105.5 | 77.07 | 59.14 | 41.9 | 29.57 | 43.1 | 340 | 4428 | 7395 | 684.3
400 | 3210 | 999.4 | 538.2 | 637.3 | 615.9 | 593.8 | 481.1 | 398.6 | 336.3 | 314.9 | 324.4 | 347.2 | 400.1 | 440.9 | 524.7 | 574.4 | 592.6 | 588.7 | 537.3 | 470.3 | 432 | 397.8 | 372.8 | 345.4 | 319.9 | 285.8 | 253 | 217.5 | 191.5 | 194.2 | 282.7 | 191.7 | 98.51 | 73.73 | 53.53 | 37.34 | 26 | 38.71 | 313.4 | 4369 | 6628
405 | 2092 | 2996 | 516.8 | 579.6 | 645 | 546.4 | 462.7 | 388.1 | 348.6 | 316.2 | 311.6 | 336.2 | 377.8 | 422 | 484.1 | 535.7 | 567 | 562.2 | 536 | 477.2 | 447.5 | 433 | 402.7 | 386 | 354.5 | 318.5 | 282.2 | 246.3 | 212.6 | 185.1 | 207.8 | 276.4 | 159.7 | 88.37 | 66.34 | 44.35 | 31.37 | 22.08 | 34.61 | 303.6 | 3603
410 | 681.5 | 4086 | 1337 | 629.6 | 601.3 | 574.2 | 464.2 | 379.5 | 337.2 | 324 | 300.3 | 322.8 | 349.8 | 390.2 | 457.2 | 505.6 | 540.1 | 536.8 | 520.9 | 483 | 464.4 | 446.4 | 429.1 | 412.3 | 383.6 | 345 | 310.4 | 270.2 | 232.6 | 199.5 | 179.6 | 226.5 | 250 | 127.3 | 76.87 | 52.88 | 37.06 | 24.46 | 18.63 | 32.68 | 253.5
415 | 383.5 | 2403 | 3360 | 611.3 | 584.2 | 553.4 | 451.9 | 389.2 | 342.4 | 300.2 | 292.8 | 302.1 | 331.4 | 373.3 | 440.1 | 478.8 | 505.3 | 511.5 | 508.4 | 479.6 | 466.7 | 460.4 | 443.6 | 427.9 | 399.6 | 365.8 | 326.4 | 282.5 | 245.9 | 213.9 | 185 | 175.4 | 232.3 | 210 | 99.5 | 60.63 | 43.23 | 30.43 | 21.54 | 17.21 | 28.73
420 | 418.9 | 788.1 | 5087 | 1321 | 518.7 | 507.6 | 422.6 | 381.6 | 326.5 | 306.5 | 285.3 | 295.7 | 324.7 | 368.6 | 413.2 | 459.8 | 487.5 | 493.1 | 494.2 | 480 | 466.8 | 463 | 455.9 | 434 | 410.7 | 377.4 | 333 | 293.3 | 257.7 | 221.1 | 194.3 | 173.6 | 170.6 | 230.4 | 163.3 | 74.17 | 49.57 | 35.98 | 25.67 | 17.97 | 15.88
425 | 370.4 | 443.9 | 3054 | 3858 | 483.7 | 476.7 | 421.3 | 383.5 | 331.3 | 299.8 | 287.1 | 290.1 | 314 | 348.3 | 414.8 | 450 | 460.2 | 469.8 | 473.9 | 464.9 | 459.5 | 458.9 | 449.5 | 435.5 | 413.1 | 377.7 | 338.9 | 296.2 | 261.5 | 227.9 | 202.2 | 178.9 | 160.3 | 167.1 | 209 | 119.5 | 58.31 | 40.6 | 29.54 | 22.43 | 17.34
430 | 377.4 | 420.1 | 955 | 5509 | 1252 | 469.5 | 408 | 361.7 | 323.2 | 286.2 | 278.7 | 281.7 | 304 | 344.6 | 394.8 | 436.3 | 448.9 | 455.3 | 457.7 | 444.9 | 453.3 | 450.5 | 448.5 | 427.9 | 411.7 | 381.6 | 339.5 | 298.4 | 262.7 | 230.4 | 206.4 | 181.9 | 163.1 | 142.9 | 163.8 | 175.9 | 87.07 | 48.72 | 35.13 | 27.65 | 22.04
435 | 368.1 | 420.6 | 538.3 | 3509 | 4052 | 456 | 391.8 | 343.6 | 317.3 | 301.7 | 263.9 | 285 | 305.3 | 336 | 386.2 | 410 | 435 | 437.7 | 436.4 | 432.6 | 426.6 | 435.4 | 439.3 | 419.4 | 404.2 | 371.1 | 337.9 | 300.3 | 263.2 | 233.5 | 208.2 | 184.5 | 166.5 | 145 | 126.9 | 157.1 | 139.1 | 65.14 | 40.9 | 31.06 | 24.65
440 | 360.7 | 420.9 | 450.5 | 1030 | 5880 | 1240 | 392.6 | 350.8 | 315.6 | 292.4 | 280.9 | 281.3 | 302.6 | 331.2 | 373.2 | 407.4 | 407.4 | 417.3 | 410 | 408.9 | 411.1 | 423.8 | 417.7 | 405.9 | 394.7 | 362 | 328.6 | 294.2 | 261 | 235.3 | 210.6 | 191.3 | 171.8 | 147 | 123.7 | 115 | 145.5 | 104.4 | 51.25 | 34.9 | 27.46
445 | 284.3 | 438.3 | 429.6 | 446.3 | 4090 | 3895 | 388.6 | 347.3 | 306.1 | 273 | 272.9 | 273 | 289 | 317.7 | 348.5 | 376.5 | 385.8 | 386 | 393.6 | 385.7 | 399 | 398.5 | 392.6 | 385.7 | 368.1 | 349.7 | 318 | 289.8 | 258.4 | 233.2 | 209 | 187.3 | 169.8 | 152.1 | 128.1 | 105.1 | 105 | 131.3 | 79.77 | 41.37 | 31.72
450 | 294.2 | 320.2 | 464.3 | 386.1 | 1186 | 6498 | 1151 | 324.4 | 297.5 | 267.3 | 264.1 | 270 | 277.7 | 301.2 | 337.3 | 363.6 | 359.9 | 362.8 | 364.1 | 352.5 | 365.2 | 370.3 | 368.7 | 358.8 | 352.1 | 326.5 | 304.9 | 276.2 | 248.6 | 226 | 206.9 | 184.1 | 170.9 | 151.2 | 125.5 | 104.4 | 86.95 | 98.43 | 111.5 | 59.65 | 35.92
455 | 225 | 296.3 | 435.3 | 354.9 | 423.2 | 4572 | 3924 | 338.5 | 277.1 | 257.3 | 245.4 | 260.1 | 260.4 | 282.8 | 311 | 328.7 | 342.8 | 333.1 | 331.9 | 335.3 | 335.7 | 338.5 | 341.2 | 333.9 | 324.8 | 306.6 | 277.5 | 257.2 | 236.7 | 215.6 | 193.1 | 179.3 | 163.4 | 147.3 | 123.4 | 102.9 | 82.26 | 74.28 | 95.82 | 90.26 | 45.62
460 | 209.2 | 261.3 | 376.8 | 417 | 299.6 | 1244 | 6496 | 1048 | 251 | 243.9 | 235.7 | 241.1 | 247 | 260.2 | 293.9 | 308.1 | 309.8 | 303.9 | 299 | 296.2 | 301 | 302.9 | 306.7 | 298.5 | 292.8 | 276.4 | 260.1 | 241.1 | 218.3 | 199.5 | 184.5 | 170.2 | 153.8 | 140.7 | 121.1 | 100 | 80.18 | 67.23 | 65.82 | 90.99 | 70.14
465 | 215.6 | 231.4 | 310.1 | 358.1 | 290 | 358.2 | 4654 | 3667 | 250.6 | 227.2 | 219.7 | 220.7 | 231.1 | 242.7 | 258.7 | 278 | 275.9 | 278.5 | 274.5 | 269.2 | 272.8 | 278.4 | 275.7 | 269.7 | 264.6 | 252.4 | 232.1 | 223.6 | 203 | 186 | 171.5 | 159.2 | 144 | 132.2 | 112.3 | 96.11 | 79.18 | 65.61 | 55.52 | 61.89 | 79.77
470 | 180.6 | 243.5 | 260.7 | 320.6 | 277.7 | 269.4 | 1205 | 6038 | 966.8 | 213.6 | 200.8 | 205.3 | 212.8 | 219.6 | 237.7 | 256 | 245.6 | 245.6 | 242.8 | 235.9 | 240.7 | 244.7 | 245.9 | 242 | 235.5 | 224.2 | 213.6 | 198.2 | 184.4 | 169.4 | 158.2 | 145.1 | 136.3 | 121.2 | 106.4 | 91.17 | 77.09 | 64.15 | 52.82 | 48.09 | 60.52
475 | 185.5 | 244.7 | 237 | 246.6 | 334.7 | 260 | 286.4 | 4413 | 3405 | 214.1 | 176.3 | 188.8 | 201.9 | 202.2 | 222.1 | 225.8 | 224.7 | 214.9 | 215.5 | 206.2 | 211.7 | 213 | 213.8 | 208.6 | 205.7 | 199.5 | 187.4 | 178.5 | 165.5 | 154.5 | 140.9 | 132.6 | 124.9 | 113.7 | 102.1 | 85.86 | 71.74 | 60.96 | 52.17 | 44.75 | 42.55
480 | 168.7 | 182.5 | 206.4 | 222.4 | 306.1 | 237.4 | 201.9 | 1129 | 5606 | 848.9 | 161.9 | 174.8 | 184.3 | 190 | 202.4 | 203.4 | 204.5 | 194.9 | 187.8 | 179.9 | 185 | 190.2 | 186.7 | 188.4 | 180.5 | 173.5 | 171.7 | 161.3 | 150.7 | 140 | 130.6 | 122 | 113.4 | 105.8 | 93.51 | 83.43 | 68.83 | 58.68 | 51.39 | 42.47 | 37.94
485 | 179.6 | 180.2 | 171.5 | 203.2 | 224.4 | 306.4 | 192.6 | 251.7 | 4061 | 3033 | 185.9 | 167 | 171.5 | 183.8 | 194.5 | 195.3 | 189.1 | 177.9 | 169.5 | 161.4 | 166.4 | 167.3 | 166.6 | 164.1 | 163.4 | 159.2 | 153.4 | 145.8 | 138.7 | 128.9 | 121.8 | 114.8 | 106.6 | 101 | 92.55 | 80.65 | 67.85 | 57.76 | 50.49 | 43.7 | 38.28
490 | 176.3 | 136.7 | 186.3 | 181.3 | 196.7 | 288.4 | 215.7 | 163.4 | 1077 | 5019 | 697.7 | 158.2 | 171.8 | 190.2 | 187.3 | 189.9 | 178.3 | 164.3 | 152.3 | 146.6 | 144.7 | 146.7 | 151.6 | 144.9 | 143.2 | 141.1 | 138.4 | 132.9 | 125.3 | 118.6 | 116 | 110 | 104.9 | 97.98 | 91.36 | 79.55 | 67.55 | 59.43 | 50.17 | 45.75 | 38.94
495 | 141.1 | 177.1 | 156.3 | 162.8 | 168.9 | 235.1 | 242.9 | 153.7 | 218.8 | 3810 | 2639 | 176.7 | 177.4 | 190.5 | 193.3 | 183 | 171.5 | 151.7 | 140 | 130 | 128.9 | 131.7 | 132.9 | 130.8 | 129.2 | 127.7 | 126.7 | 123.7 | 116.8 | 111.8 | 108.9 | 104.3 | 101.6 | 97.04 | 88.18 | 80.17 | 69.72 | 62.28 | 52.54 | 45.96 | 40.92
500 | 135 | 124.9 | 146.4 | 151.8 | 151.8 | 178.1 | 275.8 | 160.7 | 135.6 | 1072 | 4654 | 623.2 | 177.8 | 193.3 | 190.9 | 187.1 | 168.4 | 143 | 124.8 | 115.7 | 113.9 | 115.2 | 115.4 | 117 | 116.4 | 114.6 | 112.6 | 109.6 | 107 | 104.9 | 103.6 | 99.23 | 98.45 | 95.27 | 90.96 | 79.69 | 73.43 | 64.36 | 53.12 | 49.25 | 43.72