## Sheet1
Report date: | 16:56:40, 09/18/2024
Sample: | 1
File name:
Run date: | 16:51:15, 09/18/2024
Operator: | zm
Comment:
Instrument
Model: | F-7100 FL Spectrophotometer
Serial number: | 3016-010
ROM Version: | 5J14000 12
Instrument parameters
Measurement type: | 3-D scan
Data mode: | Fluorescence
EX Start WL: | 200.0 nm
EX End WL: | 400.0 nm
EX Sampling interval: | 5.0 nm
EM Start WL: | 270.0 nm
EM End WL: | 500.0 nm
EM Sampling interval: | 5.0 nm
Scan speed: | 2400 nm/min
EX Slit: | 5.0 nm
EM Slit: | 5.0 nm
PMT Voltage: | 600 V
Response: | Auto
Corrected spectra: | Off
Shutter control: | On
Contour interval: | 10
Peak integration
Integration method: | Rectangular
Sensitivity: | 1
Threshold: | 1
Peaks
No. | ApexEX/EM(nm) | Height(Data)
1 | 210.0/455.0 | 414.6
2 | 215.0/430.0 | 5349
3 | 215.0/460.0 | 370.2
4 | 215.0/490.0 | 187.7
5 | 220.0/480.0 | 330.5
6 | 225.0/320.0 | 1477
7 | 225.0/490.0 | 282.9
8 | 250.0/275.0 | 580.8
9 | 255.0/280.0 | 644
10 | 265.0/295.0 | 1102
11 | 265.0/490.0 | 186.9
12 | 270.0/300.0 | 1555
13 | 275.0/305.0 | 1870
14 | 280.0/315.0 | 2021
15 | 280.0/330.0 | 1818
16 | 285.0/320.0 | 2020
17 | 310.0/350.0 | 485.9
18 | 315.0/355.0 | 445.9
19 | 320.0/360.0 | 383.8
20 | 325.0/365.0 | 316.4
21 | 330.0/375.0 | 313.5
22 | 335.0/380.0 | 312.6
23 | 340.0/385.0 | 292.4
24 | 345.0/395.0 | 270.1
25 | 350.0/400.0 | 278
26 | 355.0/405.0 | 270.1
27 | 360.0/410.0 | 248
28 | 365.0/420.0 | 228.9
29 | 370.0/425.0 | 212.9
30 | 375.0/430.0 | 182.9
31 | 380.0/440.0 | 156.7
32 | 385.0/445.0 | 137.2
33 | 390.0/450.0 | 116.5
Wavelength data
No. | EX/EM(nm) | Height(Data)
Data points
| 200 | 205 | 210 | 215 | 220 | 225 | 230 | 235 | 240 | 245 | 250 | 255 | 260 | 265 | 270 | 275 | 280 | 285 | 290 | 295 | 300 | 305 | 310 | 315 | 320 | 325 | 330 | 335 | 340 | 345 | 350 | 355 | 360 | 365 | 370 | 375 | 380 | 385 | 390 | 395 | 400
270 | 117.4 | 106.2 | 116.1 | 91.22 | 56.37 | 56.99 | 30.04 | 22.45 | 76.02 | 522.2 | 296.3 | 47.92 | 89.26 | 6835 | 9999.9 | 3245 | 26.49 | 9.035 | 6.068 | 4.782 | 4.195 | 3.07 | 3 | 3.345 | 3.12 | 2.626 | 2.538 | 2.161 | 2.079 | 1.924 | 2.105 | 2.353 | 2.168 | 2.189 | 2.141 | 2.01 | 2.197 | 2.336 | 1.958 | 1.721 | 1.725
275 | 240 | 186 | 190.2 | 204 | 180 | 110 | 43 | 19.95 | 26.3 | 161.9 | 580.8 | 238.6 | 62.6 | 526.2 | 7370 | 9999.9 | 2864 | 23.71 | 9.124 | 6.024 | 4.35 | 3.868 | 3.153 | 2.914 | 2.397 | 2.412 | 2.491 | 2.556 | 2.301 | 2.071 | 2.057 | 2.182 | 2.281 | 2.291 | 2.363 | 1.828 | 2.122 | 2.088 | 2.15 | 2.094 | 1.869
280 | 364.6 | 273.6 | 372 | 354.6 | 343.6 | 199.9 | 76.99 | 34.01 | 30.83 | 43.89 | 271.7 | 644 | 200.7 | 124.4 | 583.6 | 7599 | 9999.9 | 2675 | 21.38 | 7.224 | 6.288 | 4.356 | 3.816 | 3.289 | 3.003 | 3.129 | 2.764 | 2.593 | 2.214 | 2.266 | 2.468 | 2.028 | 2.156 | 2.052 | 2.641 | 2.055 | 1.984 | 1.929 | 2.199 | 2.307 | 2.158
285 | 571 | 452.8 | 447.3 | 528 | 508.1 | 387.5 | 192.1 | 73.1 | 51.11 | 44.43 | 79.63 | 436.9 | 674.6 | 238.2 | 231.5 | 696 | 7539 | 9999.9 | 2394 | 19.59 | 6.932 | 5.337 | 4.117 | 3.756 | 3.248 | 2.882 | 2.858 | 2.69 | 3.293 | 2.429 | 2.492 | 2.2 | 2.29 | 2.377 | 2.275 | 2.249 | 1.788 | 2.231 | 2.289 | 2.13 | 2.189
290 | 736.6 | 548.9 | 609.7 | 729.3 | 766.9 | 673.2 | 397.9 | 176.5 | 88.31 | 68.12 | 91.51 | 179.7 | 743.8 | 776 | 423.2 | 416.7 | 801.3 | 7641 | 9999.9 | 2122 | 14.4 | 6.61 | 5.281 | 4.173 | 3.923 | 3.315 | 3.02 | 2.802 | 2.742 | 2.108 | 2.45 | 2.316 | 2.239 | 2.53 | 2.248 | 2.335 | 2.106 | 2.176 | 2.11 | 1.984 | 2.08
295 | 958.5 | 672.2 | 728.2 | 855.8 | 1011 | 956.5 | 662.5 | 308.5 | 158 | 121.5 | 139.6 | 213.6 | 381.9 | 1102 | 956 | 641.7 | 553.5 | 803 | 7110 | 9999.9 | 1898 | 14.87 | 6.473 | 5.382 | 4.493 | 3.451 | 3.192 | 2.641 | 2.951 | 2.496 | 2.55 | 2.72 | 2.333 | 2.388 | 2.336 | 2.189 | 2.446 | 2.51 | 2.223 | 2.269 | 1.87
300 | 1185 | 919.6 | 842.8 | 926.8 | 1189 | 1229 | 839.1 | 461.1 | 262.1 | 199.2 | 224 | 291.5 | 446.3 | 746.6 | 1555 | 1143 | 789.5 | 516.1 | 695.9 | 6668 | 9999.9 | 1689 | 12.79 | 6.509 | 4.99 | 4.194 | 3.187 | 3.064 | 2.923 | 2.654 | 2.724 | 2.266 | 2.609 | 2.463 | 2.23 | 1.981 | 2.585 | 2.429 | 2.634 | 2.475 | 2.083
305 | 1161 | 861.8 | 897.7 | 1013 | 1275 | 1324 | 1024 | 586.6 | 364.2 | 291.5 | 316.7 | 407.9 | 552.7 | 789.5 | 1256 | 1870 | 1216 | 764 | 458.5 | 674.7 | 6583 | 9999.9 | 1503 | 11.07 | 6.317 | 4.935 | 3.871 | 3.212 | 2.828 | 3.325 | 2.76 | 2.825 | 2.791 | 2.533 | 2.451 | 2.474 | 2.381 | 2.498 | 2.729 | 2.665 | 2.09
310 | 1156 | 1011 | 927.1 | 1021 | 1261 | 1439 | 1166 | 750.8 | 465.8 | 390.4 | 390.8 | 494.5 | 660.2 | 893.9 | 1220 | 1708 | 1961 | 1123 | 676.8 | 413.6 | 596.1 | 6073 | 9999.9 | 1434 | 12.31 | 6.457 | 5.128 | 4.39 | 3.254 | 2.873 | 2.621 | 2.879 | 2.524 | 2.28 | 2.528 | 2.315 | 2.493 | 2.408 | 2.595 | 2.299 | 2.364
315 | 1088 | 941.4 | 962.9 | 1096 | 1283 | 1436 | 1232 | 815.4 | 562.1 | 463.4 | 484.4 | 590.3 | 765.4 | 1010 | 1309 | 1580 | 2021 | 1807 | 935.3 | 532.5 | 265.8 | 487.7 | 5830 | 9999.9 | 1298 | 10.69 | 6.025 | 4.935 | 3.92 | 3.538 | 2.82 | 3.274 | 3.023 | 2.793 | 2.779 | 2.379 | 2.507 | 2.356 | 2.392 | 2.572 | 2.281
320 | 1066 | 995 | 900 | 1108 | 1361 | 1477 | 1188 | 861.1 | 621.5 | 525.7 | 571.8 | 680.1 | 859.8 | 1098 | 1419 | 1684 | 1800 | 2020 | 1443 | 679.2 | 314.3 | 153.6 | 449.2 | 5661 | 9999.9 | 1243 | 10.32 | 6.116 | 4.833 | 4.4 | 3.05 | 3.197 | 3.007 | 2.838 | 2.765 | 2.346 | 2.287 | 2.362 | 2.214 | 2.324 | 2.502
325 | 1018 | 962.9 | 975.8 | 1168 | 1353 | 1413 | 1242 | 910.1 | 677 | 582.1 | 618.6 | 754.1 | 920.3 | 1172 | 1481 | 1726 | 1815 | 1715 | 1772 | 980.7 | 373.6 | 170.2 | 113.7 | 437.5 | 5738 | 9999.9 | 1146 | 10.52 | 5.938 | 5.044 | 3.947 | 3.426 | 3.572 | 2.872 | 2.608 | 2.906 | 2.715 | 2.397 | 2.339 | 1.974 | 2.196
330 | 886 | 941.4 | 940.5 | 1159 | 1344 | 1384 | 1233 | 859.8 | 677.2 | 626.1 | 667.7 | 801 | 972.7 | 1216 | 1481 | 1730 | 1818 | 1682 | 1403 | 1297 | 527.6 | 193.9 | 108.6 | 97.7 | 424.9 | 5573 | 9691 | 1108 | 9.371 | 6.131 | 4.537 | 4.398 | 3.642 | 3.498 | 3.034 | 2.741 | 2.474 | 2.51 | 2.509 | 2.174 | 2.173
335 | 894.8 | 910.3 | 876.5 | 1119 | 1361 | 1383 | 1157 | 845.9 | 645.2 | 639.7 | 695.6 | 824.3 | 993.5 | 1218 | 1473 | 1697 | 1800 | 1659 | 1294 | 1015 | 860.8 | 293.6 | 128.8 | 93.65 | 77.28 | 402.1 | 5417 | 9627 | 1086 | 9.064 | 6.49 | 4.758 | 3.814 | 3.677 | 3.451 | 2.82 | 2.653 | 2.869 | 2.332 | 2.336 | 2.087
340 | 694.3 | 790.5 | 968.5 | 1121 | 1307 | 1297 | 1064 | 790.9 | 650.3 | 621 | 692.2 | 824.1 | 1012 | 1206 | 1430 | 1637 | 1719 | 1585 | 1246 | 827.5 | 697.3 | 589.3 | 186.9 | 105.2 | 65.96 | 58.51 | 386.7 | 5280 | 9414 | 1072 | 9.223 | 6.246 | 4.979 | 3.836 | 3.505 | 2.541 | 3.015 | 2.539 | 3.001 | 2.489 | 2.293
345 | 665.1 | 764.2 | 815.1 | 1042 | 1335 | 1209 | 962.5 | 730 | 609.9 | 614.3 | 668.2 | 792.9 | 970.2 | 1152 | 1357 | 1527 | 1595 | 1478 | 1166 | 761.1 | 468 | 552.7 | 411 | 128 | 71.42 | 40.89 | 52.47 | 377.4 | 5225 | 9460 | 1084 | 9.442 | 6.391 | 4.435 | 3.899 | 3.378 | 2.899 | 3.012 | 2.657 | 2.323 | 2.331
350 | 587.6 | 725.3 | 750.6 | 979.3 | 1172 | 1109 | 894.1 | 637.5 | 580.1 | 568.4 | 649.1 | 761.4 | 900.9 | 1085 | 1272 | 1403 | 1449 | 1330 | 1069 | 700.9 | 418.3 | 299.8 | 485.9 | 298.2 | 82.56 | 46.72 | 36.97 | 48.6 | 369.3 | 5102 | 9392 | 1021 | 9.364 | 6.422 | 4.273 | 3.515 | 3.32 | 3.044 | 2.678 | 2.573 | 2.184
355 | 542.7 | 675.3 | 789.1 | 876.1 | 1164 | 1087 | 787.9 | 580.5 | 508.1 | 529.3 | 592.7 | 699.9 | 852 | 993.6 | 1149 | 1257 | 1318 | 1194 | 965 | 645.4 | 399.4 | 255 | 260.6 | 445.9 | 193.4 | 59.21 | 43.03 | 35.07 | 48.49 | 365.5 | 5105 | 9032 | 968.8 | 8.869 | 5.79 | 4.912 | 4.08 | 2.904 | 2.542 | 2.692 | 2.568
360 | 515.9 | 635.9 | 649.3 | 870 | 1045 | 979.4 | 699.4 | 524.9 | 477.6 | 468.6 | 538.9 | 651.3 | 783.2 | 917.1 | 1037 | 1141 | 1168 | 1087 | 864.4 | 585.4 | 384.6 | 251.8 | 189.4 | 260.8 | 383.8 | 134.9 | 52.46 | 41.08 | 33.85 | 47.59 | 359.6 | 4975 | 9135 | 990.4 | 9.132 | 6.196 | 4.111 | 3.414 | 2.86 | 2.796 | 2.4
365 | 360.3 | 554.3 | 587.2 | 789.5 | 920.6 | 849.5 | 643.4 | 493.1 | 424.1 | 431.5 | 511.8 | 595.5 | 692.6 | 818.6 | 936 | 1012 | 1039 | 952.8 | 778.2 | 533.1 | 361.4 | 247.4 | 187.5 | 164.4 | 273.9 | 316.4 | 97.09 | 51.17 | 40.16 | 32.41 | 46.83 | 353.7 | 5142 | 9011 | 916.6 | 8.371 | 5.28 | 4.267 | 3.245 | 2.973 | 2.916
370 | 388.9 | 461.1 | 570.9 | 671.4 | 850.5 | 803.7 | 579.4 | 431.5 | 389.3 | 403.4 | 433.7 | 527.3 | 639.6 | 738.7 | 840.9 | 901 | 920.3 | 843.8 | 694.7 | 489 | 341.6 | 247.2 | 194.1 | 161.7 | 151.9 | 295.5 | 256.3 | 79.04 | 48.94 | 38.53 | 32.13 | 45.21 | 366.1 | 5174 | 8689 | 856.8 | 7.849 | 5.257 | 3.829 | 3.12 | 2.991
375 | 355.9 | 438.8 | 488.9 | 636.6 | 777 | 710.5 | 523.7 | 379.3 | 361.8 | 374.6 | 399.7 | 475.9 | 562.3 | 659.7 | 737.3 | 793.6 | 800.2 | 753.9 | 624.6 | 457.7 | 334.5 | 258.6 | 206 | 175.7 | 148.4 | 155.1 | 313.5 | 202.3 | 70.58 | 47.78 | 38.71 | 31.45 | 46.71 | 370.3 | 5063 | 8268 | 815.8 | 7.649 | 5.16 | 3.841 | 3.124
380 | 334.8 | 418.6 | 495.1 | 550.3 | 661.6 | 671.6 | 476.7 | 385.9 | 335.8 | 346.4 | 375.6 | 430.9 | 497.6 | 587.4 | 659.2 | 702.8 | 715.5 | 675.8 | 579 | 433.2 | 331.8 | 269.2 | 221 | 192.4 | 164.5 | 143.7 | 180.9 | 312.6 | 158 | 66.03 | 50.41 | 40.21 | 33.93 | 47.47 | 362.8 | 4768 | 7787 | 767.5 | 7.131 | 4.479 | 3.988
385 | 318 | 395.5 | 490 | 526.9 | 630.3 | 579.7 | 445.4 | 367.7 | 303.6 | 310.7 | 329.1 | 400.1 | 455.5 | 516.5 | 594.7 | 642.3 | 655.6 | 625.6 | 527.7 | 423.5 | 338 | 295.6 | 248.4 | 216.6 | 188.6 | 166.3 | 146.3 | 214 | 292.4 | 124.2 | 67.43 | 53.7 | 43.64 | 33.91 | 47.6 | 343.8 | 4518 | 7280 | 711.5 | 6.699 | 4.846
390 | 689.2 | 376.5 | 458.7 | 535.8 | 566.5 | 569.3 | 450.8 | 350.6 | 301.6 | 302.5 | 318.7 | 363.4 | 414.2 | 472.4 | 532 | 569.9 | 593 | 578 | 514.8 | 420.3 | 359.9 | 313.8 | 282.8 | 252.2 | 224.4 | 196.6 | 173.4 | 161.7 | 242.8 | 257 | 110.9 | 72.64 | 58.19 | 45.03 | 34.68 | 45.3 | 320.3 | 4170 | 6928 | 697.5 | 6.766
395 | 1985 | 400.2 | 476.3 | 532.1 | 596.3 | 514.3 | 412.3 | 338.1 | 301.7 | 281.2 | 295.2 | 330.6 | 365.6 | 425.4 | 486.1 | 526.3 | 544.2 | 545.3 | 501.4 | 436.6 | 381.6 | 343 | 315.5 | 286.7 | 263.6 | 232.3 | 204.1 | 180.3 | 174.6 | 270.1 | 218.5 | 100.1 | 73.85 | 58.48 | 42.15 | 30.72 | 40.84 | 302.5 | 4066 | 6551 | 638.4
400 | 2933 | 991.9 | 403.3 | 492 | 506.6 | 479.4 | 431.4 | 343.4 | 299.6 | 291 | 290.3 | 302.1 | 349.1 | 398.6 | 452.1 | 492.8 | 520.4 | 520.5 | 497.1 | 443.4 | 405.3 | 375.7 | 352.9 | 325.1 | 298.1 | 269.1 | 233.9 | 206.7 | 182.2 | 188.5 | 278 | 190.4 | 95.74 | 72.31 | 53.61 | 37.48 | 26.44 | 37.5 | 288.8 | 3871 | 6374
405 | 1894 | 2742 | 439.7 | 471.7 | 546.5 | 516.2 | 428.6 | 343.3 | 312.6 | 282.6 | 288.4 | 304.6 | 325.7 | 372.4 | 427 | 470.1 | 498.4 | 507.5 | 491.3 | 452.8 | 427.9 | 407.4 | 387.8 | 359.1 | 335.6 | 301.7 | 265.8 | 228.4 | 205.4 | 176.2 | 201.5 | 270.1 | 157.8 | 86.64 | 66 | 45.37 | 31.89 | 24.26 | 34.09 | 270.7 | 3528
410 | 656.1 | 3616 | 1165 | 525 | 457.4 | 457.8 | 416.6 | 347.8 | 311.9 | 285.7 | 277.8 | 287.6 | 326.1 | 344.1 | 403.7 | 457.9 | 473.4 | 494.9 | 487.2 | 464.8 | 449.2 | 427.4 | 407.5 | 389.9 | 364.6 | 330.5 | 289.9 | 252.9 | 218.1 | 191.6 | 172.7 | 214.6 | 248 | 131.7 | 77.72 | 55.81 | 38.2 | 27.75 | 20.16 | 31.76 | 248.5
415 | 306.2 | 2200 | 3302 | 531.2 | 507.2 | 439.7 | 401.9 | 342 | 317.9 | 284.2 | 273.4 | 286.8 | 314.9 | 349.3 | 397.3 | 430 | 465.2 | 478.3 | 486.2 | 474.6 | 462 | 447.8 | 423.9 | 409.7 | 377.5 | 347.4 | 305.6 | 267 | 230.8 | 204.5 | 182 | 170.6 | 233.5 | 210 | 102.3 | 65.84 | 46.88 | 32.79 | 23.1 | 16.8 | 28.27
420 | 296.6 | 758 | 4614 | 1226 | 451.1 | 460.5 | 430.1 | 366.9 | 321.1 | 300.4 | 293.4 | 293 | 319.7 | 336.5 | 383 | 427 | 454.2 | 468.7 | 483.7 | 465.5 | 466.1 | 459 | 443.1 | 412.1 | 385.7 | 357.5 | 317 | 278.4 | 242.8 | 213.7 | 187.8 | 168.9 | 172.4 | 228.9 | 164.8 | 79.88 | 54.74 | 39 | 28.79 | 20.42 | 15.41
425 | 338.2 | 436.3 | 2910 | 3636 | 469.9 | 418.5 | 382 | 371.6 | 311.3 | 297.3 | 280.8 | 291 | 316.8 | 337.2 | 369.1 | 412.6 | 444.9 | 457.1 | 472.4 | 460.8 | 464 | 451.9 | 435.7 | 410.9 | 393.8 | 359.5 | 322.2 | 286.4 | 246 | 220.2 | 196.4 | 173.6 | 161.1 | 171.8 | 212.9 | 125.5 | 65.85 | 45.49 | 33.94 | 24.81 | 18.36
430 | 297.3 | 389.3 | 903.8 | 5349 | 1284 | 427.3 | 372.9 | 334.8 | 310.8 | 307.4 | 292.4 | 290.6 | 316.2 | 340.2 | 356.2 | 406.7 | 423.9 | 446.1 | 459.3 | 450.7 | 453 | 452.5 | 429.9 | 411.1 | 389.5 | 358.1 | 321.8 | 284.2 | 250.2 | 222.4 | 201.7 | 179.8 | 164.5 | 149.2 | 168 | 182.9 | 93.19 | 54.43 | 39.81 | 28.93 | 22
435 | 289.4 | 419.6 | 420.8 | 3591 | 3872 | 412.1 | 385.4 | 352.7 | 316 | 300.6 | 289.4 | 299.6 | 309.3 | 331.1 | 358.6 | 391.5 | 413.2 | 433.8 | 435.7 | 440.9 | 445.4 | 440.2 | 422.3 | 400.4 | 384.3 | 351.3 | 317.6 | 283.2 | 248.6 | 227.4 | 202.9 | 185.9 | 169.5 | 148.3 | 134.6 | 162.9 | 146.4 | 71.4 | 45.39 | 34.13 | 26.06
440 | 257.2 | 460.5 | 372.9 | 1021 | 5873 | 1211 | 358 | 332.3 | 320.5 | 298 | 292.4 | 308.6 | 307.6 | 331.6 | 351.7 | 376 | 403.5 | 418.8 | 422.8 | 425.7 | 427 | 425.6 | 412.9 | 391.6 | 368.6 | 350.2 | 313.2 | 281.8 | 250.4 | 222.6 | 204.4 | 188 | 172.5 | 153.4 | 130.5 | 123.2 | 156.7 | 115.8 | 55.42 | 39.22 | 29.87
445 | 256.7 | 382.6 | 341.4 | 389.8 | 3775 | 3788 | 366.1 | 318.7 | 314.2 | 288.9 | 288.1 | 301.7 | 302.1 | 320.8 | 335.3 | 367.1 | 377.6 | 392.7 | 401.5 | 403.8 | 401.9 | 402 | 388.1 | 371.2 | 346.7 | 329.2 | 298.8 | 267.8 | 242.9 | 220.1 | 202.9 | 185 | 171 | 153.4 | 134.9 | 113 | 112.1 | 137.2 | 84.6 | 44.22 | 33.67
450 | 277.9 | 307.2 | 401.4 | 367.7 | 1106 | 6228 | 1082 | 312 | 301.2 | 279.1 | 280.3 | 287.2 | 291.8 | 302.5 | 326.2 | 341 | 356.5 | 368.1 | 370.2 | 373.9 | 381.7 | 374.4 | 359.6 | 346.6 | 325.6 | 311.7 | 285.9 | 258.7 | 232.9 | 218.2 | 196.4 | 182.5 | 172.5 | 150.9 | 133.8 | 112.9 | 96.8 | 107.2 | 116.5 | 64.66 | 37.81
455 | 212.7 | 272 | 414.6 | 322.6 | 362.4 | 4377 | 3738 | 329.9 | 280.9 | 278.8 | 269.7 | 281.2 | 277.4 | 282.9 | 307.6 | 314.8 | 323.5 | 331.2 | 341.5 | 342.9 | 354.2 | 343.8 | 337.4 | 320.3 | 304 | 286.6 | 266.7 | 245 | 224.3 | 205 | 187.8 | 172.4 | 163.7 | 149.1 | 129.8 | 110.7 | 92.17 | 79.32 | 100.6 | 93.83 | 47.81
460 | 212.9 | 253.9 | 308.8 | 370.2 | 299.6 | 1220 | 6211 | 1027 | 252.4 | 264 | 246.6 | 258.4 | 256.3 | 275 | 289.2 | 297.7 | 303 | 310.6 | 311.6 | 308.6 | 313.5 | 312.6 | 301.2 | 287.5 | 274.5 | 261 | 246 | 225.3 | 206.7 | 193.2 | 176.4 | 163.4 | 152.9 | 139.8 | 124.6 | 106.9 | 89.24 | 74.15 | 69.87 | 93.05 | 71.61
465 | 219.4 | 244.1 | 270.3 | 355.6 | 276.9 | 343.2 | 4315 | 3539 | 270.1 | 245 | 229.1 | 243.7 | 235.9 | 238.8 | 262.7 | 268.7 | 274.4 | 275.7 | 278.7 | 279.1 | 284.1 | 279.7 | 269.5 | 256.8 | 249.8 | 240.1 | 222.2 | 206.5 | 189.4 | 178.2 | 161.3 | 153 | 140.9 | 131.3 | 116.5 | 101.5 | 84.74 | 71.78 | 60.76 | 65.41 | 82.4
470 | 171.3 | 209.2 | 259.1 | 337 | 286.1 | 252.3 | 1160 | 5820 | 952.1 | 215.7 | 215 | 222.6 | 228.9 | 224.1 | 236.6 | 249.5 | 244.2 | 243.8 | 245.6 | 248.8 | 251.5 | 249.4 | 239.2 | 228.9 | 220.1 | 213.9 | 201.9 | 188.3 | 172.1 | 162.3 | 148.9 | 142 | 131.9 | 124.9 | 112.5 | 97.64 | 81.81 | 69.59 | 56.36 | 50.45 | 60.72
475 | 172 | 178.1 | 185.6 | 243.4 | 323.8 | 217.7 | 285.4 | 4241 | 3263 | 225 | 198 | 193.4 | 207.4 | 207.9 | 209.1 | 218 | 223 | 214.1 | 218.7 | 214.4 | 219.4 | 219.7 | 207.7 | 206.6 | 194.6 | 186.4 | 177.7 | 165 | 155.2 | 148.1 | 135.2 | 128.3 | 121.4 | 115.2 | 102.6 | 90.9 | 77.58 | 68.11 | 54.04 | 47.25 | 43.24
480 | 148.5 | 194.1 | 198.7 | 177.7 | 330.5 | 233.6 | 204.9 | 1134 | 5362 | 835 | 182.7 | 176.4 | 187.3 | 194.1 | 192.2 | 202 | 198.7 | 195.3 | 193.3 | 190 | 197.8 | 191.5 | 185 | 179.2 | 170.4 | 166.2 | 160.5 | 149.8 | 140.8 | 133.1 | 124.6 | 117.3 | 111.7 | 107.7 | 97.88 | 84.74 | 72.83 | 62.7 | 53.38 | 46.11 | 39.28
485 | 167.1 | 169.4 | 159.1 | 173 | 251.9 | 280.3 | 189.9 | 249.2 | 3913 | 2948 | 192.7 | 173.1 | 178.2 | 179.6 | 190.9 | 189.1 | 183.6 | 181.6 | 173.5 | 166.2 | 171.6 | 169.6 | 166.1 | 159.1 | 153.7 | 151.2 | 144.2 | 137.2 | 129.8 | 124 | 114.6 | 108.8 | 103.3 | 100.1 | 91.21 | 82.13 | 71.04 | 60.93 | 53.55 | 45.47 | 39.64
490 | 129.3 | 172.7 | 144.2 | 187.7 | 148 | 282.9 | 192.4 | 159.9 | 1047 | 4963 | 710 | 174.2 | 171.6 | 186.9 | 186 | 182.3 | 172.2 | 162.5 | 156.1 | 150.3 | 153.3 | 148.8 | 145.2 | 137.2 | 139.9 | 135 | 132 | 124.9 | 118.5 | 114.1 | 109.4 | 103.1 | 100.6 | 96.84 | 90.19 | 81.83 | 71.39 | 60.68 | 52.34 | 45.81 | 39.05
495 | 123.7 | 157.9 | 140.3 | 154.6 | 171.3 | 220.1 | 249.1 | 158 | 226.6 | 3734 | 2533 | 183.4 | 172 | 183.6 | 190.3 | 176.2 | 167.9 | 152.1 | 138.4 | 137.9 | 134.2 | 134.6 | 128.9 | 124.7 | 124.2 | 119.4 | 118.1 | 114.7 | 110.9 | 106.6 | 102.5 | 100.4 | 97.29 | 93.77 | 88.27 | 81.03 | 70.81 | 62.96 | 54.45 | 48.54 | 40.81
500 | 142.5 | 142.4 | 160.5 | 141.6 | 134.1 | 162.8 | 281.1 | 151.1 | 150.6 | 1048 | 4399 | 619.5 | 171.9 | 182.2 | 190.2 | 173.1 | 163.7 | 148.1 | 131.7 | 119.3 | 120.5 | 117.4 | 114.8 | 110 | 109.8 | 108 | 106.2 | 104.6 | 102.3 | 99.15 | 96.97 | 97.47 | 95.61 | 93.52 | 88.45 | 80.92 | 71.92 | 63.73 | 54.49 | 48.03 | 43.71