## Sheet1
Report date: | 17:28:04, 09/18/2024
Sample: | 1
File name:
Run date: | 17:22:28, 09/18/2024
Operator: | zm
Comment:
Instrument
Model: | F-7100 FL Spectrophotometer
Serial number: | 3016-010
ROM Version: | 5J14000 12
Instrument parameters
Measurement type: | 3-D scan
Data mode: | Fluorescence
EX Start WL: | 200.0 nm
EX End WL: | 400.0 nm
EX Sampling interval: | 5.0 nm
EM Start WL: | 270.0 nm
EM End WL: | 500.0 nm
EM Sampling interval: | 5.0 nm
Scan speed: | 2400 nm/min
EX Slit: | 5.0 nm
EM Slit: | 5.0 nm
PMT Voltage: | 600 V
Response: | Auto
Corrected spectra: | Off
Shutter control: | On
Contour interval: | 10
Peak integration
Integration method: | Rectangular
Sensitivity: | 1
Threshold: | 1
Peaks
No. | ApexEX/EM(nm) | Height(Data)
1 | 210.0/420.0 | 2356
2 | 220.0/440.0 | 2873
3 | 225.0/310.0 | 1544
4 | 225.0/335.0 | 1411
5 | 225.0/350.0 | 1412
6 | 225.0/390.0 | 1046
7 | 225.0/405.0 | 957.8
8 | 250.0/275.0 | 198
9 | 250.0/440.0 | 1609
10 | 255.0/280.0 | 227.7
11 | 270.0/340.0 | 3403
12 | 270.0/350.0 | 3408
13 | 275.0/315.0 | 3390
14 | 325.0/435.0 | 2466
Wavelength data
No. | EX/EM(nm) | Height(Data)
Data points
| 200 | 205 | 210 | 215 | 220 | 225 | 230 | 235 | 240 | 245 | 250 | 255 | 260 | 265 | 270 | 275 | 280 | 285 | 290 | 295 | 300 | 305 | 310 | 315 | 320 | 325 | 330 | 335 | 340 | 345 | 350 | 355 | 360 | 365 | 370 | 375 | 380 | 385 | 390 | 395 | 400
270 | 78.81 | 55.87 | 71.98 | 79.95 | 72.2 | 45.07 | 31.53 | 20.79 | 29.45 | 161.8 | 109.6 | 33.08 | 80.24 | 8006 | 9999.9 | 2992 | 26.07 | 10.41 | 8.423 | 5.983 | 4.266 | 3.988 | 3.347 | 3.074 | 3.326 | 3.305 | 2.69 | 2.978 | 2.791 | 2.849 | 2.792 | 2.847 | 3.133 | 2.959 | 2.905 | 3.385 | 3.9 | 4.301 | 3.889 | 3.282 | 2.846
275 | 92.51 | 93.94 | 114.3 | 116.7 | 75.25 | 72.28 | 35.5 | 22.58 | 19.84 | 55.61 | 198 | 99.52 | 49.87 | 581.6 | 8064 | 9999.9 | 2530 | 20.55 | 10.38 | 8.108 | 4.89 | 4.626 | 4.252 | 3.881 | 3.647 | 3.4 | 3.25 | 3.263 | 3.111 | 2.965 | 3.227 | 2.752 | 2.921 | 2.927 | 2.642 | 3.137 | 2.873 | 3.423 | 3.765 | 3.648 | 2.901
280 | 154.7 | 95.87 | 126 | 144.7 | 152 | 108.8 | 53.15 | 27.66 | 17.04 | 26.47 | 102.1 | 227.7 | 108.8 | 115.7 | 608.5 | 8098 | 9999.9 | 2166 | 22.24 | 8.344 | 5.97 | 5.167 | 4.071 | 4.248 | 3.751 | 3.649 | 3.591 | 3.557 | 2.942 | 3.159 | 3.374 | 3.093 | 3.158 | 2.895 | 3.263 | 3.217 | 2.903 | 3.335 | 3.559 | 3.803 | 3.473
285 | 150.2 | 139.1 | 126.2 | 214.3 | 287.4 | 238.8 | 153.1 | 75.67 | 45.59 | 40.55 | 63.92 | 203.7 | 315.1 | 225.2 | 277.4 | 771.7 | 7903 | 9999.9 | 1897 | 20.8 | 7.386 | 5.56 | 5.247 | 4.733 | 4.059 | 3.736 | 3.812 | 3.381 | 3.57 | 3.291 | 3.334 | 3.694 | 2.863 | 3.105 | 3.111 | 2.978 | 2.763 | 2.676 | 2.794 | 3.476 | 3.377
290 | 250.8 | 226.6 | 204.6 | 328.6 | 497.5 | 496.2 | 365.1 | 211.3 | 120.1 | 97.45 | 122.9 | 208.2 | 502.9 | 680.6 | 714.1 | 781.2 | 1150 | 8242 | 9999.9 | 1671 | 15.28 | 7.47 | 6.363 | 4.628 | 4.333 | 4.017 | 3.577 | 3.433 | 3.614 | 3.582 | 3.251 | 3.459 | 3.359 | 3.323 | 3.052 | 3.062 | 3.008 | 2.797 | 2.556 | 3.098 | 2.926
295 | 318.9 | 274.7 | 386.9 | 534.7 | 725.3 | 837.3 | 718.9 | 421.9 | 248.6 | 190.7 | 230.3 | 364 | 665.6 | 1184 | 1446 | 1498 | 1356 | 1356 | 8313 | 9999.9 | 1404 | 14.32 | 7.027 | 6.02 | 4.69 | 4.576 | 4.427 | 3.721 | 3.345 | 3.534 | 3.382 | 3.985 | 3.5 | 3.534 | 3.315 | 3.285 | 3.028 | 2.764 | 2.777 | 2.61 | 2.915
300 | 396.1 | 352 | 451.6 | 692.3 | 954.2 | 1191 | 1018 | 627.9 | 424.7 | 343.6 | 409.5 | 621.3 | 981.7 | 1526 | 2199 | 2298 | 2006 | 1367 | 1046 | 7741 | 9999.9 | 1229 | 12.34 | 7.245 | 5.703 | 5.408 | 4.462 | 3.662 | 3.795 | 3.602 | 3.993 | 3.574 | 3.5 | 3.351 | 3.319 | 3.729 | 2.77 | 3.217 | 2.909 | 2.533 | 2.604
305 | 489.5 | 472.1 | 582.8 | 853.6 | 1134 | 1396 | 1230 | 857.4 | 589.7 | 536.2 | 640.6 | 907.1 | 1366 | 1931 | 2586 | 3034 | 2636 | 1818 | 803.9 | 748 | 7472 | 9999.9 | 1069 | 11.58 | 6.66 | 5.623 | 4.978 | 4.179 | 4.065 | 4.329 | 4.421 | 3.419 | 3.837 | 3.135 | 3.773 | 3.268 | 3.1 | 2.873 | 2.62 | 3.062 | 2.487
310 | 506.9 | 503 | 631.1 | 864.4 | 1255 | 1544 | 1386 | 972.7 | 747.2 | 764.5 | 958.3 | 1314 | 1780 | 2331 | 2896 | 3312 | 3161 | 2166 | 1021 | 411.1 | 611.5 | 6969 | 9999.9 | 1022 | 10.77 | 6.337 | 5.824 | 4.913 | 4.496 | 4.385 | 4.294 | 3.966 | 4.209 | 3.443 | 3.404 | 3.396 | 3.264 | 2.876 | 3.023 | 2.894 | 2.305
315 | 525.6 | 497.5 | 601.2 | 949.5 | 1262 | 1516 | 1421 | 1039 | 899.7 | 964.9 | 1271 | 1703 | 2175 | 2648 | 3102 | 3390 | 3273 | 2460 | 1236 | 515.1 | 234.9 | 540.3 | 6811 | 9999.9 | 893.1 | 10.12 | 7.274 | 5.645 | 5.048 | 4.543 | 4.651 | 4.118 | 4.279 | 3.972 | 3.823 | 3.541 | 3.426 | 2.953 | 2.862 | 2.722 | 2.747
320 | 468 | 484.1 | 655 | 901.6 | 1186 | 1509 | 1373 | 1058 | 991.1 | 1118 | 1502 | 2013 | 2473 | 2886 | 3222 | 3380 | 3216 | 2587 | 1473 | 656.5 | 291.1 | 166.6 | 510.4 | 6436 | 9999.9 | 862.5 | 10.37 | 6.935 | 6.002 | 5.241 | 5.005 | 4.502 | 4.045 | 4.118 | 4.096 | 3.587 | 3.844 | 3.215 | 2.855 | 2.991 | 2.384
325 | 380.9 | 480.7 | 615.7 | 929.2 | 1184 | 1496 | 1320 | 1104 | 1014 | 1238 | 1667 | 2236 | 2671 | 3056 | 3253 | 3375 | 3145 | 2519 | 1671 | 826.1 | 363.1 | 185.3 | 125.1 | 460.8 | 6370 | 9999.9 | 871.1 | 10.53 | 7.284 | 6.952 | 5.462 | 4.919 | 4.496 | 4.383 | 4.104 | 3.923 | 3.804 | 2.978 | 2.81 | 2.838 | 2.299
330 | 356.1 | 447.6 | 598.9 | 835.7 | 1244 | 1368 | 1290 | 1066 | 1017 | 1302 | 1762 | 2380 | 2897 | 3199 | 3286 | 3317 | 3133 | 2522 | 1663 | 988.1 | 460.6 | 223.7 | 128.6 | 83.9 | 440.4 | 6372 | 9999.9 | 926.2 | 10.41 | 8.324 | 7.279 | 5.929 | 4.814 | 5.215 | 4.307 | 3.71 | 3.462 | 3.031 | 3.04 | 2.954 | 2.654
335 | 384.3 | 496.8 | 589 | 876.4 | 1174 | 1411 | 1228 | 1026 | 1041 | 1346 | 1825 | 2487 | 3018 | 3304 | 3352 | 3306 | 3115 | 2570 | 1714 | 1007 | 620.5 | 288.9 | 149.6 | 73.19 | 60.21 | 438 | 6812 | 9999.9 | 1036 | 12.47 | 8.28 | 7.581 | 6.002 | 5.641 | 5.182 | 4.209 | 3.937 | 3.321 | 3.43 | 3.096 | 2.691
340 | 345.8 | 452.7 | 601.6 | 889.4 | 1196 | 1371 | 1174 | 978.8 | 1052 | 1332 | 1860 | 2515 | 3036 | 3351 | 3403 | 3351 | 3118 | 2614 | 1805 | 1032 | 622 | 413.4 | 186 | 86.32 | 46.49 | 54.26 | 470.1 | 7348 | 9999.9 | 1225 | 12.77 | 9.373 | 8.402 | 7.212 | 5.443 | 4.52 | 4.377 | 3.609 | 3.368 | 3.293 | 3.106
345 | 348.2 | 430 | 569.3 | 875.1 | 1254 | 1394 | 1152 | 960 | 1005 | 1300 | 1841 | 2510 | 3081 | 3376 | 3384 | 3316 | 3100 | 2638 | 1858 | 1101 | 619.9 | 441.5 | 283.5 | 109.3 | 57.79 | 44.42 | 59.25 | 512.2 | 8042 | 9999.9 | 1470 | 14.72 | 10.52 | 9.611 | 6.842 | 5.451 | 4.875 | 4.138 | 3.553 | 3.838 | 3.133
350 | 327.1 | 392.7 | 655.2 | 890.1 | 1191 | 1412 | 1150 | 929.5 | 969.5 | 1281 | 1772 | 2482 | 3040 | 3363 | 3408 | 3296 | 3086 | 2627 | 1926 | 1146 | 658.1 | 404.4 | 337.9 | 192.1 | 82.86 | 58.63 | 48 | 66.85 | 557.1 | 8941 | 9999.9 | 1774 | 17.93 | 13.15 | 9.557 | 6.937 | 5.412 | 4.49 | 4.306 | 3.902 | 3.332
355 | 339.5 | 349 | 587.3 | 866.5 | 1187 | 1391 | 1137 | 900.3 | 930.2 | 1229 | 1719 | 2374 | 2955 | 3308 | 3376 | 3264 | 3055 | 2612 | 1935 | 1188 | 697.4 | 418.6 | 294.1 | 277.4 | 149.7 | 83.9 | 66.51 | 57.62 | 76.54 | 632.2 | 9999.9 | 9999.9 | 2049 | 19.98 | 13.39 | 10.04 | 7.09 | 5.142 | 4.617 | 4.544 | 4.14
360 | 348.4 | 405.9 | 573.5 | 853.1 | 1218 | 1328 | 1084 | 828.4 | 897.1 | 1152 | 1620 | 2240 | 2785 | 3154 | 3261 | 3181 | 2944 | 2533 | 1910 | 1205 | 722.8 | 462.7 | 312 | 248.3 | 255.4 | 145.7 | 99.52 | 82.89 | 68.9 | 88.79 | 701.4 | 9999.9 | 9999.9 | 2552 | 21.79 | 13.03 | 10.03 | 7.016 | 5.47 | 5.212 | 4.01
365 | 340.6 | 394.1 | 538.1 | 843.4 | 1228 | 1308 | 997.1 | 796.8 | 840.7 | 1084 | 1526 | 2089 | 2595 | 2962 | 3101 | 2994 | 2819 | 2434 | 1868 | 1203 | 750 | 505.6 | 348.1 | 261.6 | 267.6 | 270.2 | 155.9 | 124.3 | 96.66 | 85.35 | 103.5 | 729.4 | 9999.9 | 9999.9 | 2649 | 22.68 | 13.65 | 10.17 | 6.765 | 5.893 | 4.663
370 | 296 | 359.6 | 498.7 | 826.6 | 1119 | 1223 | 975.5 | 778.6 | 775.3 | 1008 | 1370 | 1901 | 2405 | 2734 | 2859 | 2837 | 2656 | 2339 | 1808 | 1192 | 785.2 | 545.3 | 411.8 | 319.1 | 278.7 | 321.5 | 288 | 187.6 | 152.6 | 126.5 | 103.5 | 121.7 | 750.3 | 9999.9 | 9999.9 | 2761 | 22.79 | 13.88 | 10.07 | 7.735 | 5.159
375 | 305.2 | 380 | 445.5 | 706.7 | 1053 | 1197 | 954.9 | 731.8 | 742.2 | 961.8 | 1258 | 1706 | 2153 | 2483 | 2622 | 2607 | 2488 | 2190 | 1747 | 1202 | 831.5 | 614.5 | 492.3 | 408.8 | 364.1 | 351.1 | 398.1 | 329 | 236 | 196.1 | 165.2 | 130.6 | 139.7 | 774.6 | 9999.9 | 9999.9 | 2771 | 20.99 | 12.6 | 10.21 | 7.117
380 | 302.4 | 334.7 | 421.3 | 659 | 998.2 | 1062 | 859.6 | 709.6 | 756.7 | 880.4 | 1154 | 1531 | 1921 | 2223 | 2399 | 2426 | 2340 | 2092 | 1721 | 1241 | 907.8 | 717.2 | 606.1 | 533.5 | 490 | 457.6 | 455.5 | 497.1 | 389 | 306.4 | 257.4 | 205.6 | 155.3 | 148.8 | 775.7 | 9999.9 | 9999.9 | 2716 | 20.63 | 13.09 | 8.973
385 | 345.5 | 332.8 | 502.6 | 682.4 | 869.7 | 958.3 | 858.9 | 688.5 | 728.7 | 856 | 1093 | 1392 | 1758 | 2017 | 2199 | 2255 | 2219 | 2019 | 1697 | 1320 | 1030 | 857.7 | 752.2 | 698.1 | 655.5 | 629.3 | 597.4 | 601.2 | 604.8 | 473.2 | 382.6 | 308.7 | 234.8 | 164.8 | 144.1 | 782.6 | 9999.9 | 9999.9 | 2609 | 20.98 | 12.19
390 | 544.3 | 348.2 | 467 | 618.1 | 814.9 | 1046 | 870.1 | 720.8 | 769.4 | 852.2 | 1039 | 1293 | 1605 | 1828 | 2040 | 2122 | 2120 | 2012 | 1787 | 1421 | 1183 | 1035 | 953.1 | 888.9 | 867.7 | 843.4 | 802.2 | 770 | 769.1 | 715.3 | 552.7 | 444.1 | 339.1 | 236 | 148.5 | 129.3 | 753.5 | 9999.9 | 9999.9 | 2705 | 18.09
395 | 1174 | 367.2 | 454.3 | 670.2 | 862 | 960.5 | 838 | 769.9 | 796.6 | 892.1 | 1052 | 1262 | 1467 | 1706 | 1888 | 2023 | 2091 | 2034 | 1858 | 1578 | 1374 | 1236 | 1167 | 1133 | 1103 | 1073 | 1044 | 990.7 | 928.8 | 913.3 | 792.7 | 600.7 | 456.8 | 320.3 | 198.4 | 117.8 | 109.3 | 764.1 | 9999.9 | 9999.9 | 2382
400 | 1651 | 634 | 476.6 | 614.1 | 808.7 | 950.4 | 872.9 | 816.5 | 848.9 | 921.7 | 1091 | 1242 | 1429 | 1598 | 1828 | 1982 | 2073 | 2085 | 1955 | 1741 | 1581 | 1464 | 1412 | 1379 | 1354 | 1339 | 1300 | 1241 | 1168 | 1066 | 1006 | 817.4 | 596.6 | 415.3 | 261 | 149 | 84.38 | 94.42 | 736.7 | 9999.9 | 9999.9
405 | 1182 | 1611 | 513.7 | 690.8 | 846.6 | 957.8 | 931.6 | 881.3 | 943.9 | 1042 | 1147 | 1231 | 1358 | 1545 | 1759 | 1959 | 2093 | 2150 | 2085 | 1927 | 1783 | 1694 | 1667 | 1632 | 1623 | 1598 | 1548 | 1495 | 1401 | 1270 | 1156 | 1028 | 766.7 | 520.3 | 324.4 | 189.1 | 106.2 | 64.16 | 84.08 | 728.2 | 9999.9
410 | 448.8 | 1928 | 773.9 | 658 | 852 | 921.4 | 966.3 | 939.2 | 1050 | 1124 | 1227 | 1267 | 1357 | 1490 | 1719 | 1930 | 2123 | 2230 | 2184 | 2088 | 1976 | 1907 | 1867 | 1858 | 1859 | 1856 | 1799 | 1729 | 1627 | 1476 | 1300 | 1145 | 949.6 | 633.3 | 388.7 | 233.5 | 131.2 | 76.25 | 47.09 | 76.4 | 710.8
415 | 352.4 | 1267 | 1884 | 663.6 | 806.1 | 900 | 975.1 | 1011 | 1110 | 1225 | 1316 | 1314 | 1335 | 1468 | 1678 | 1919 | 2115 | 2255 | 2290 | 2207 | 2132 | 2076 | 2065 | 2057 | 2064 | 2048 | 2003 | 1937 | 1820 | 1655 | 1469 | 1237 | 1049 | 786 | 465.9 | 274 | 160.1 | 92.15 | 56.64 | 39.13 | 70.33
420 | 340.3 | 502.8 | 2356 | 1048 | 815.5 | 921 | 984.1 | 1075 | 1183 | 1304 | 1363 | 1376 | 1337 | 1429 | 1617 | 1884 | 2087 | 2251 | 2344 | 2293 | 2250 | 2225 | 2209 | 2201 | 2225 | 2218 | 2170 | 2102 | 1982 | 1799 | 1592 | 1344 | 1086 | 864.8 | 569.2 | 323.4 | 186.1 | 109.8 | 66.12 | 43.72 | 32.24
425 | 378.5 | 398.8 | 1591 | 2165 | 804.9 | 906.8 | 1012 | 1103 | 1259 | 1403 | 1460 | 1409 | 1335 | 1360 | 1581 | 1853 | 2089 | 2265 | 2337 | 2345 | 2333 | 2316 | 2302 | 2330 | 2333 | 2335 | 2300 | 2224 | 2103 | 1918 | 1697 | 1437 | 1143 | 872.5 | 652.4 | 386.6 | 211.5 | 127.4 | 80.44 | 51.07 | 34.59
430 | 310 | 345.9 | 679.5 | 2729 | 1167 | 905.2 | 1015 | 1124 | 1260 | 1438 | 1510 | 1450 | 1346 | 1367 | 1542 | 1792 | 2022 | 2244 | 2358 | 2373 | 2383 | 2364 | 2379 | 2387 | 2413 | 2418 | 2395 | 2312 | 2185 | 2006 | 1774 | 1509 | 1201 | 894.9 | 647.9 | 462.9 | 256 | 146.6 | 93.06 | 60.46 | 42.53
435 | 344.4 | 345.1 | 455.1 | 1883 | 2253 | 907.7 | 1023 | 1171 | 1307 | 1518 | 1584 | 1493 | 1345 | 1336 | 1490 | 1732 | 1980 | 2199 | 2334 | 2379 | 2384 | 2404 | 2407 | 2419 | 2449 | 2466 | 2422 | 2348 | 2233 | 2054 | 1828 | 1548 | 1247 | 929.4 | 649.7 | 469.4 | 319.6 | 173.7 | 105.6 | 70.22 | 50.48
440 | 328.2 | 381.3 | 446.5 | 868.4 | 2873 | 1184 | 1028 | 1179 | 1335 | 1521 | 1609 | 1516 | 1342 | 1281 | 1425 | 1668 | 1918 | 2128 | 2275 | 2327 | 2373 | 2377 | 2402 | 2399 | 2456 | 2461 | 2429 | 2377 | 2240 | 2067 | 1841 | 1572 | 1263 | 944.9 | 664.6 | 445.5 | 339.8 | 228 | 125.7 | 82.4 | 59.46
445 | 282.9 | 312.1 | 442.6 | 596.5 | 2200 | 2245 | 981.5 | 1110 | 1327 | 1509 | 1586 | 1493 | 1315 | 1250 | 1352 | 1579 | 1823 | 2048 | 2177 | 2243 | 2300 | 2318 | 2331 | 2352 | 2390 | 2399 | 2381 | 2320 | 2210 | 2045 | 1815 | 1556 | 1257 | 951.3 | 669.7 | 440.8 | 311.1 | 258.7 | 161.1 | 95.79 | 69.22
450 | 288.8 | 351.4 | 405.6 | 569.7 | 1029 | 3234 | 1223 | 1051 | 1274 | 1489 | 1556 | 1469 | 1269 | 1149 | 1281 | 1493 | 1708 | 1905 | 2055 | 2121 | 2163 | 2206 | 2228 | 2251 | 2284 | 2294 | 2284 | 2219 | 2132 | 1965 | 1753 | 1512 | 1220 | 929 | 662 | 445.5 | 299.3 | 232.1 | 199.2 | 119.9 | 78.73
455 | 240.4 | 311.6 | 387.1 | 525.4 | 637.6 | 2461 | 2375 | 1023 | 1215 | 1424 | 1483 | 1404 | 1200 | 1079 | 1159 | 1353 | 1574 | 1774 | 1902 | 1980 | 2020 | 2068 | 2090 | 2115 | 2160 | 2162 | 2147 | 2104 | 2012 | 1851 | 1673 | 1440 | 1176 | 894.9 | 650.2 | 439.4 | 305.3 | 215.1 | 191.7 | 152.9 | 93.93
460 | 250.6 | 326.5 | 371.9 | 470.8 | 574.3 | 1082 | 3446 | 1300 | 1164 | 1346 | 1420 | 1316 | 1135 | 1017 | 1075 | 1251 | 1447 | 1616 | 1731 | 1812 | 1864 | 1911 | 1935 | 1965 | 1982 | 1994 | 1994 | 1958 | 1878 | 1738 | 1574 | 1352 | 1111 | 855.2 | 622.7 | 436.3 | 297.6 | 213.2 | 167.4 | 163.7 | 125.2
465 | 258.9 | 306.7 | 368.7 | 406.4 | 543 | 645.3 | 2651 | 2309 | 1087 | 1259 | 1333 | 1243 | 1049 | 936.3 | 983.4 | 1118 | 1303 | 1466 | 1570 | 1642 | 1689 | 1748 | 1770 | 1796 | 1811 | 1833 | 1833 | 1789 | 1717 | 1607 | 1453 | 1252 | 1041 | 812.5 | 595.3 | 419.1 | 296.7 | 217.1 | 164.6 | 141.4 | 141.5
470 | 250.2 | 284.8 | 324.3 | 395.4 | 477.9 | 521.3 | 1090 | 3440 | 1331 | 1185 | 1228 | 1134 | 974.2 | 857.9 | 872.8 | 1005 | 1163 | 1315 | 1407 | 1477 | 1513 | 1560 | 1586 | 1615 | 1638 | 1659 | 1666 | 1627 | 1565 | 1464 | 1330 | 1157 | 955.4 | 753.3 | 560.4 | 404.9 | 287.6 | 215.1 | 162.8 | 132.6 | 127.6
475 | 240.8 | 272.2 | 276.8 | 341.5 | 436 | 489.4 | 650.4 | 2845 | 2380 | 1065 | 1103 | 1046 | 886.2 | 778 | 794.7 | 899 | 1036 | 1158 | 1250 | 1294 | 1344 | 1395 | 1409 | 1439 | 1477 | 1487 | 1489 | 1468 | 1411 | 1328 | 1207 | 1047 | 880.6 | 695.5 | 526.8 | 385.5 | 281.5 | 211.5 | 165.4 | 133.1 | 115.5
480 | 220.8 | 200.3 | 241.4 | 337.6 | 390.6 | 451.1 | 575.3 | 1138 | 3643 | 1304 | 1050 | 962.2 | 818 | 718.7 | 725.8 | 820.6 | 928.1 | 1033 | 1111 | 1161 | 1208 | 1246 | 1263 | 1280 | 1314 | 1333 | 1325 | 1327 | 1280 | 1193 | 1092 | 961.7 | 815.1 | 659.1 | 504 | 373.5 | 277.3 | 212.2 | 169.5 | 138.8 | 120.5
485 | 203.7 | 205.2 | 257.8 | 304.8 | 352.8 | 430.7 | 484.6 | 643.8 | 3106 | 2336 | 987.8 | 913.3 | 770.5 | 676.4 | 679.4 | 748.1 | 841.6 | 935.3 | 1005 | 1045 | 1093 | 1117 | 1141 | 1158 | 1183 | 1197 | 1210 | 1205 | 1166 | 1100 | 1009 | 895.7 | 768.2 | 622.5 | 491.4 | 369.7 | 280 | 221.6 | 176.5 | 145.6 | 127.1
490 | 181.9 | 197.9 | 252.1 | 265.2 | 342.7 | 419 | 474.2 | 563.9 | 1271 | 3744 | 1187 | 876.9 | 740.7 | 660.2 | 653.4 | 708 | 788.6 | 845.2 | 896.5 | 947 | 984.6 | 1006 | 1029 | 1039 | 1071 | 1081 | 1093 | 1095 | 1062 | 1015 | 931 | 839.4 | 728.7 | 606.8 | 481.4 | 377.7 | 291.4 | 233.8 | 189.7 | 159.3 | 138.6
495 | 190.6 | 196.4 | 192.8 | 268.1 | 328.1 | 358.5 | 442.6 | 525.5 | 668 | 3297 | 2249 | 831.2 | 725 | 653.8 | 639.7 | 683 | 726.4 | 778 | 805.7 | 839.5 | 871.7 | 897.3 | 922.1 | 939.9 | 960.9 | 976.6 | 980.4 | 984.6 | 960.8 | 922.6 | 863.8 | 789.6 | 685.1 | 582.9 | 481.3 | 382.8 | 307.5 | 249.6 | 202.7 | 174.3 | 153.5
500 | 164.4 | 160.8 | 173.1 | 239.3 | 302.2 | 311.3 | 420.9 | 487.2 | 581.7 | 1403 | 3741 | 1059 | 702.3 | 661.3 | 636.9 | 643.8 | 671.1 | 696.5 | 705.4 | 728.5 | 759.6 | 786 | 802.5 | 828.2 | 842.2 | 860.7 | 875.6 | 880 | 864.4 | 832 | 792.5 | 729 | 656.6 | 576.9 | 478.7 | 396.3 | 324.6 | 267.7 | 220 | 190.2 | 169.8