## Sheet1
Report date: | 17:36:13, 09/18/2024
Sample: | 1
File name:
Run date: | 17:28:02, 09/18/2024
Operator: | zm
Comment:
Instrument
Model: | F-7100 FL Spectrophotometer
Serial number: | 3016-010
ROM Version: | 5J14000 12
Instrument parameters
Measurement type: | 3-D scan
Data mode: | Fluorescence
EX Start WL: | 200.0 nm
EX End WL: | 400.0 nm
EX Sampling interval: | 5.0 nm
EM Start WL: | 270.0 nm
EM End WL: | 500.0 nm
EM Sampling interval: | 5.0 nm
Scan speed: | 2400 nm/min
EX Slit: | 5.0 nm
EM Slit: | 5.0 nm
PMT Voltage: | 600 V
Response: | Auto
Corrected spectra: | Off
Shutter control: | On
Contour interval: | 10
Peak integration
Integration method: | Rectangular
Sensitivity: | 1
Threshold: | 1
Peaks
No. | ApexEX/EM(nm) | Height(Data)
1 | 215.0/430.0 | 2420
2 | 225.0/320.0 | 1390
3 | 225.0/345.0 | 1255
4 | 250.0/275.0 | 186.7
5 | 250.0/445.0 | 1184
6 | 255.0/280.0 | 231.6
7 | 255.0/425.0 | 1124
8 | 275.0/320.0 | 3294
9 | 325.0/435.0 | 2339
Wavelength data
No. | EX/EM(nm) | Height(Data)
Data points
| 200 | 205 | 210 | 215 | 220 | 225 | 230 | 235 | 240 | 245 | 250 | 255 | 260 | 265 | 270 | 275 | 280 | 285 | 290 | 295 | 300 | 305 | 310 | 315 | 320 | 325 | 330 | 335 | 340 | 345 | 350 | 355 | 360 | 365 | 370 | 375 | 380 | 385 | 390 | 395 | 400
270 | 73.95 | 67.92 | 67.87 | 63.14 | 49.23 | 44.98 | 20.94 | 19.38 | 30.99 | 150.7 | 94.36 | 29.09 | 81.32 | 7548 | 9999.9 | 2883 | 24.3 | 10.05 | 6.589 | 5.225 | 5.326 | 4.283 | 3.45 | 3.484 | 3.381 | 3.177 | 2.892 | 3.012 | 2.772 | 3.416 | 2.806 | 3.046 | 3.087 | 2.802 | 2.975 | 3.397 | 3.029 | 4.272 | 4.038 | 3.061 | 2.488
275 | 113 | 88.95 | 106.8 | 115.6 | 72.05 | 51.34 | 25.27 | 17.82 | 20.8 | 59.85 | 186.7 | 94.52 | 48.65 | 551.4 | 7918 | 9999.9 | 2435 | 21.5 | 9.923 | 6.54 | 5.064 | 4.227 | 4.079 | 3.154 | 3.488 | 3.493 | 2.832 | 3.184 | 2.82 | 3.346 | 2.585 | 3.118 | 3.125 | 3.221 | 2.921 | 2.996 | 3.013 | 3.148 | 3.952 | 3.677 | 2.929
280 | 120.7 | 85.66 | 105.8 | 137.8 | 139.9 | 84.25 | 54.2 | 28.62 | 18.35 | 26.2 | 100.1 | 231.6 | 103.6 | 110.1 | 599.4 | 8054 | 9999.9 | 2178 | 21.41 | 9.094 | 5.985 | 5.035 | 4.35 | 3.872 | 3.569 | 3.851 | 2.77 | 3.155 | 3.197 | 3.445 | 3.38 | 3.342 | 3.447 | 2.997 | 2.904 | 2.914 | 2.657 | 3.075 | 3.744 | 3.182 | 3.379
285 | 156.7 | 122.4 | 146.1 | 186.5 | 222.5 | 212.6 | 129.9 | 70.49 | 43.56 | 37.77 | 60.19 | 197.5 | 318.7 | 221.2 | 274.7 | 771.1 | 8070 | 9999.9 | 1906 | 19.14 | 8.286 | 5.594 | 5.026 | 4.301 | 3.887 | 3.567 | 3.272 | 3.184 | 3.144 | 3.304 | 3.341 | 3.36 | 3.455 | 3.077 | 2.81 | 2.513 | 3.043 | 2.776 | 2.736 | 2.963 | 3.381
290 | 182.6 | 175.8 | 188.7 | 327.7 | 399.1 | 435.7 | 357.7 | 203.4 | 105.7 | 90.16 | 110.9 | 201.7 | 478.4 | 649.1 | 686 | 769.4 | 1152 | 8451 | 9999.9 | 1651 | 16.59 | 7.104 | 5.898 | 4.748 | 4.192 | 4.177 | 3.727 | 3.842 | 3.759 | 3.257 | 3.472 | 3.152 | 3.406 | 3.346 | 3.315 | 2.787 | 2.437 | 2.63 | 2.407 | 2.929 | 3.201
295 | 270.4 | 224.9 | 298.5 | 457.8 | 635.2 | 760.7 | 648.7 | 364.8 | 227.4 | 174.9 | 218.3 | 352.9 | 607.7 | 1154 | 1395 | 1446 | 1324 | 1365 | 8353 | 9999.9 | 1440 | 14 | 7.748 | 5.855 | 4.957 | 4.501 | 4.482 | 3.838 | 3.668 | 3.802 | 3.496 | 3.454 | 3.708 | 3.209 | 3.246 | 2.951 | 2.679 | 2.488 | 2.475 | 2.555 | 2.542
300 | 298.4 | 302.8 | 375.5 | 512.5 | 822.1 | 1025 | 899.3 | 583.7 | 383.2 | 317 | 367.7 | 573.2 | 910.7 | 1450 | 2096 | 2243 | 1956 | 1362 | 1049 | 8021 | 9999.9 | 1251 | 11.85 | 6.933 | 5.694 | 5.249 | 4.426 | 4.123 | 3.783 | 3.476 | 3.766 | 3.167 | 3.681 | 3.604 | 3.44 | 3.112 | 3.057 | 2.873 | 2.747 | 2.498 | 2.518
305 | 374.2 | 376.4 | 412.5 | 694.9 | 990.1 | 1289 | 1103 | 777.8 | 551.8 | 485.2 | 589.8 | 854.6 | 1266 | 1804 | 2473 | 2952 | 2589 | 1783 | 800.6 | 765.6 | 7843 | 9999.9 | 1096 | 11.23 | 7.275 | 5.782 | 5.486 | 4.511 | 4.439 | 4.304 | 4.04 | 3.44 | 3.937 | 3.786 | 3.441 | 2.929 | 3.164 | 3 | 2.823 | 2.419 | 2.825
310 | 344.9 | 351.2 | 532.2 | 774.5 | 1077 | 1377 | 1278 | 939.3 | 705.2 | 707.8 | 885.4 | 1217 | 1646 | 2209 | 2760 | 3202 | 3113 | 2121 | 1009 | 409.4 | 635.5 | 7374 | 9999.9 | 1031 | 11.74 | 7.441 | 6.448 | 4.964 | 4.213 | 4.297 | 3.89 | 4.311 | 3.946 | 3.654 | 3.549 | 3.308 | 3.309 | 3.187 | 2.775 | 2.639 | 2.598
315 | 416.6 | 443.1 | 489.8 | 830.2 | 1075 | 1376 | 1258 | 1009 | 838.4 | 911.1 | 1165 | 1550 | 2015 | 2514 | 3001 | 3281 | 3218 | 2449 | 1235 | 519.9 | 238.9 | 567.2 | 7111 | 9999.9 | 915 | 10.82 | 7.745 | 6.349 | 5.254 | 4.611 | 4.665 | 4.249 | 4.07 | 4.433 | 3.762 | 3.497 | 3.279 | 2.68 | 2.951 | 2.798 | 2.438
320 | 343.4 | 418 | 483.8 | 728.1 | 1073 | 1390 | 1273 | 1013 | 912.1 | 1051 | 1385 | 1881 | 2332 | 2737 | 3083 | 3294 | 3166 | 2563 | 1476 | 657.3 | 288 | 166.6 | 527.3 | 6663 | 9999.9 | 903.6 | 10.07 | 7.315 | 6.093 | 5.424 | 4.256 | 4.404 | 4.121 | 3.969 | 4.015 | 3.332 | 3.293 | 2.99 | 2.949 | 2.578 | 2.8
325 | 371.5 | 386 | 489 | 757.1 | 1090 | 1271 | 1244 | 993.7 | 959.6 | 1139 | 1547 | 2064 | 2530 | 2892 | 3159 | 3262 | 3106 | 2500 | 1654 | 827.6 | 354.6 | 184.5 | 125.8 | 478.6 | 6625 | 9999.9 | 900.5 | 11.15 | 7.81 | 6.438 | 5.504 | 4.707 | 4.935 | 4.404 | 4.34 | 3.805 | 3.376 | 3.007 | 2.951 | 2.639 | 2.849
330 | 332.8 | 396.2 | 497.6 | 720.6 | 1031 | 1232 | 1168 | 976.6 | 966 | 1218 | 1631 | 2200 | 2657 | 3003 | 3132 | 3243 | 3058 | 2503 | 1653 | 994.3 | 468.5 | 224.9 | 127.2 | 84.77 | 456.6 | 6737 | 9999.9 | 983.3 | 11.18 | 8.027 | 7.778 | 5.618 | 5.176 | 4.405 | 4.339 | 4.017 | 3.646 | 3.221 | 2.952 | 2.937 | 2.65
335 | 277.2 | 368.1 | 480 | 726.4 | 1056 | 1206 | 1158 | 970.2 | 963.7 | 1231 | 1678 | 2259 | 2730 | 3083 | 3191 | 3204 | 3054 | 2531 | 1719 | 997.3 | 624.2 | 287.7 | 148.6 | 75.52 | 62.69 | 461.4 | 7096 | 9999.9 | 1070 | 12.46 | 8.841 | 7.441 | 6.516 | 5.204 | 5.006 | 3.996 | 3.745 | 3.274 | 2.86 | 2.848 | 2.648
340 | 334.2 | 304.4 | 422.3 | 742.6 | 1061 | 1233 | 1053 | 930.9 | 936.3 | 1213 | 1722 | 2292 | 2823 | 3092 | 3191 | 3179 | 3042 | 2564 | 1783 | 1032 | 635.5 | 421.2 | 185.4 | 89.8 | 48.58 | 59.57 | 488.5 | 7675 | 9999.9 | 1240 | 14.04 | 9.578 | 8.447 | 6.771 | 5.658 | 4.624 | 4.263 | 3.771 | 3.436 | 3.211 | 2.928
345 | 244.3 | 273.4 | 473.2 | 714.3 | 1038 | 1255 | 1035 | 853.8 | 938 | 1219 | 1694 | 2270 | 2808 | 3103 | 3184 | 3155 | 2989 | 2551 | 1838 | 1083 | 614.6 | 448.9 | 289.6 | 112.4 | 58.41 | 45.99 | 60.94 | 533.7 | 8259 | 9999.9 | 1463 | 15.09 | 11.15 | 9.447 | 7.218 | 6.093 | 4.915 | 4.215 | 3.414 | 3.337 | 2.88
350 | 239.5 | 299.3 | 440.3 | 664.6 | 1000 | 1156 | 1025 | 828.9 | 866.8 | 1157 | 1624 | 2194 | 2751 | 3065 | 3132 | 3131 | 2968 | 2557 | 1848 | 1127 | 651.5 | 402.6 | 340.2 | 198.1 | 81.61 | 57.86 | 47.07 | 69.13 | 572.8 | 9055 | 9999.9 | 1801 | 17.29 | 12.68 | 9.875 | 6.749 | 5.376 | 4.528 | 4.091 | 3.378 | 3.322
355 | 252.3 | 296.6 | 455.9 | 707.5 | 1046 | 1120 | 986.5 | 807.9 | 851.2 | 1123 | 1506 | 2116 | 2636 | 2964 | 3072 | 3022 | 2912 | 2520 | 1868 | 1151 | 682.5 | 423.2 | 292 | 283.5 | 148.8 | 83.59 | 66.3 | 56.05 | 78 | 639.1 | 9999.9 | 9999.9 | 2029 | 19.69 | 13.5 | 9.621 | 6.728 | 5.459 | 4.639 | 4.1 | 3.969
360 | 241.2 | 328.8 | 441.5 | 627.7 | 990.5 | 1116 | 932.4 | 758.5 | 814.6 | 1041 | 1459 | 1999 | 2488 | 2840 | 2983 | 2940 | 2802 | 2429 | 1840 | 1174 | 712.2 | 451.5 | 300.5 | 250.8 | 259.9 | 142 | 97.54 | 81.24 | 66.86 | 89.94 | 698.8 | 9999.9 | 9999.9 | 2429 | 21.67 | 13.64 | 9.871 | 7.067 | 5.319 | 4.148 | 4.07
365 | 271 | 327.8 | 373.8 | 633.9 | 913.6 | 1092 | 885.5 | 727.5 | 755.2 | 966.9 | 1334 | 1816 | 2319 | 2662 | 2797 | 2784 | 2652 | 2320 | 1802 | 1163 | 735.5 | 490.2 | 342.3 | 252.3 | 262.8 | 261.9 | 154.9 | 116.7 | 98.25 | 84.32 | 103.3 | 726.5 | 9999.9 | 9999.9 | 2649 | 22.59 | 14.19 | 9.728 | 6.784 | 5.272 | 4.425
370 | 246.5 | 317.6 | 379.7 | 617.2 | 874.2 | 1007 | 862 | 671.3 | 698.8 | 886.4 | 1233 | 1652 | 2098 | 2445 | 2568 | 2587 | 2470 | 2188 | 1724 | 1164 | 762.6 | 533 | 397 | 307.1 | 266.2 | 312.2 | 282.4 | 180.5 | 147 | 123.8 | 103.3 | 117.7 | 751.9 | 9999.9 | 9999.9 | 2674 | 21.98 | 13.78 | 9.652 | 7.046 | 5.258
375 | 228.6 | 271.4 | 357 | 597.3 | 856.7 | 939 | 777.9 | 652.9 | 659.8 | 814.9 | 1122 | 1494 | 1861 | 2194 | 2324 | 2379 | 2302 | 2059 | 1644 | 1146 | 799.3 | 594.1 | 465.6 | 392.8 | 343.1 | 332.6 | 387.9 | 318.7 | 228.7 | 194 | 158.8 | 128.2 | 138.7 | 764.4 | 9999.9 | 9999.9 | 2690 | 21.76 | 13.12 | 8.662 | 6.577
380 | 213.9 | 258.8 | 316.6 | 512.4 | 735.4 | 848.1 | 752 | 606.3 | 611.8 | 760.7 | 1007 | 1338 | 1674 | 1956 | 2125 | 2170 | 2126 | 1942 | 1589 | 1167 | 867.1 | 686.4 | 568.7 | 501.1 | 460.9 | 435.1 | 439.5 | 487.8 | 381.2 | 299.5 | 246.8 | 206.3 | 152.6 | 149.9 | 774.9 | 9999.9 | 9999.9 | 2672 | 19.6 | 12.74 | 8.829
385 | 224.6 | 255 | 380.5 | 532.7 | 727.4 | 833.7 | 700.5 | 607.8 | 606.1 | 734 | 923.6 | 1199 | 1506 | 1761 | 1932 | 1999 | 1994 | 1859 | 1604 | 1216 | 961.8 | 806.5 | 712.7 | 649.2 | 620.6 | 596.2 | 570.7 | 583.9 | 589.6 | 461.2 | 373.8 | 303.9 | 230.8 | 164.4 | 145.6 | 779.2 | 9999.9 | 9999.9 | 2557 | 19.01 | 12.46
390 | 416.6 | 256.5 | 366.5 | 489.4 | 659.7 | 747.4 | 676.2 | 633.3 | 598.6 | 720.1 | 887.7 | 1117 | 1356 | 1589 | 1775 | 1876 | 1912 | 1824 | 1610 | 1331 | 1097 | 969.4 | 890.2 | 838.8 | 816.2 | 798.7 | 767.4 | 736.4 | 747.2 | 695.6 | 539.2 | 435.1 | 333.1 | 234.1 | 147.6 | 131.3 | 753.5 | 9999.9 | 9999.9 | 2511 | 18.31
395 | 971.5 | 245.3 | 397.2 | 512.8 | 688.3 | 747.1 | 694.1 | 592.7 | 634 | 728.2 | 856.5 | 1032 | 1242 | 1459 | 1647 | 1791 | 1845 | 1823 | 1672 | 1445 | 1266 | 1161 | 1096 | 1067 | 1046 | 1022 | 992.6 | 952 | 898.8 | 886.3 | 774.7 | 584.8 | 448.3 | 314.8 | 200.5 | 117 | 107.6 | 765.1 | 9999.9 | 9999.9 | 2328
400 | 1335 | 513.7 | 333.1 | 470.9 | 663.4 | 738.6 | 724.9 | 645.3 | 669.9 | 774.3 | 880.2 | 1018 | 1174 | 1362 | 1539 | 1723 | 1836 | 1862 | 1774 | 1593 | 1450 | 1363 | 1320 | 1300 | 1292 | 1280 | 1239 | 1193 | 1121 | 1033 | 983.2 | 801.6 | 581.3 | 409.3 | 256 | 150.1 | 86.41 | 94.79 | 732.5 | 9999.9 | 9999.9
405 | 929 | 1342 | 341.7 | 500.2 | 636.4 | 732.2 | 712.2 | 699.1 | 745.4 | 818.1 | 917.5 | 1007 | 1125 | 1282 | 1490 | 1678 | 1813 | 1888 | 1865 | 1738 | 1649 | 1576 | 1554 | 1537 | 1543 | 1521 | 1494 | 1433 | 1340 | 1225 | 1114 | 1011 | 744.6 | 506.5 | 322.8 | 188.1 | 108 | 63.76 | 83.3 | 711.7 | 9999.9
410 | 418.5 | 1842 | 660.3 | 481.6 | 614.2 | 697.3 | 737.2 | 715.1 | 797.8 | 879.1 | 957.9 | 1021 | 1076 | 1234 | 1433 | 1641 | 1828 | 1935 | 1953 | 1877 | 1804 | 1761 | 1754 | 1760 | 1756 | 1754 | 1728 | 1650 | 1557 | 1424 | 1261 | 1113 | 928.6 | 622.7 | 388.3 | 229.8 | 131.5 | 76.04 | 47.3 | 74.62 | 708.1
415 | 242.1 | 1140 | 1564 | 495.1 | 640.4 | 743.3 | 744.8 | 758 | 847.8 | 924.9 | 990.5 | 1040 | 1082 | 1187 | 1392 | 1588 | 1812 | 1963 | 2005 | 1975 | 1953 | 1935 | 1915 | 1941 | 1953 | 1950 | 1914 | 1846 | 1745 | 1591 | 1406 | 1204 | 1023 | 765.6 | 459.1 | 272.2 | 159 | 93.23 | 56.33 | 38.16 | 69.68
420 | 239.2 | 412.8 | 2047 | 804.5 | 591.5 | 704.3 | 772.2 | 794.1 | 873.6 | 976.4 | 1064 | 1066 | 1056 | 1141 | 1335 | 1575 | 1790 | 1959 | 2052 | 2056 | 2047 | 2038 | 2044 | 2081 | 2095 | 2103 | 2071 | 2011 | 1891 | 1744 | 1543 | 1305 | 1052 | 852.9 | 564.7 | 317.7 | 186.5 | 107.7 | 66.7 | 42.18 | 31.33
425 | 251.3 | 278.9 | 1462 | 1871 | 588.2 | 662.1 | 743.9 | 841.5 | 892.6 | 1035 | 1075 | 1124 | 1069 | 1107 | 1282 | 1531 | 1749 | 1933 | 2057 | 2091 | 2105 | 2119 | 2132 | 2171 | 2210 | 2212 | 2189 | 2117 | 2005 | 1843 | 1635 | 1389 | 1111 | 853.2 | 642 | 381.2 | 212.2 | 127 | 77.46 | 51.24 | 35.27
430 | 220.6 | 285.3 | 571.3 | 2420 | 880 | 692.4 | 726 | 831.7 | 929.6 | 1070 | 1124 | 1110 | 1056 | 1079 | 1245 | 1472 | 1719 | 1921 | 2033 | 2095 | 2150 | 2162 | 2195 | 2248 | 2280 | 2301 | 2263 | 2203 | 2094 | 1924 | 1718 | 1456 | 1165 | 877.1 | 642.4 | 456.9 | 255.1 | 146.8 | 94.52 | 61.48 | 42.39
435 | 258 | 294.1 | 338.2 | 1771 | 1975 | 658.6 | 769.6 | 853.1 | 978 | 1121 | 1169 | 1129 | 1051 | 1055 | 1195 | 1426 | 1660 | 1876 | 2019 | 2088 | 2142 | 2178 | 2218 | 2272 | 2310 | 2339 | 2317 | 2259 | 2142 | 1981 | 1758 | 1502 | 1210 | 909.3 | 631.8 | 469.9 | 321.2 | 174 | 105.7 | 70.21 | 49.66
440 | 284.9 | 272.9 | 347.1 | 685.2 | 2629 | 943.4 | 714 | 836.5 | 987.4 | 1109 | 1182 | 1146 | 1039 | 1037 | 1140 | 1384 | 1603 | 1811 | 1965 | 2046 | 2119 | 2162 | 2213 | 2259 | 2302 | 2330 | 2327 | 2263 | 2155 | 1980 | 1780 | 1525 | 1235 | 938 | 654.2 | 444.4 | 342.1 | 222.2 | 124.2 | 81.64 | 59.26
445 | 203.3 | 257.4 | 340.8 | 422 | 1986 | 1935 | 744.8 | 821.7 | 978.4 | 1111 | 1184 | 1114 | 1032 | 987.2 | 1101 | 1304 | 1534 | 1737 | 1871 | 1972 | 2054 | 2117 | 2151 | 2204 | 2256 | 2274 | 2270 | 2211 | 2105 | 1957 | 1748 | 1500 | 1224 | 929.7 | 661.8 | 446.3 | 312.4 | 255.7 | 161.1 | 93.54 | 68.4
450 | 216 | 236.6 | 322.8 | 402.1 | 865.4 | 2875 | 938.3 | 794.5 | 915.5 | 1108 | 1158 | 1102 | 990.3 | 929.7 | 1015 | 1202 | 1417 | 1610 | 1763 | 1864 | 1940 | 1996 | 2049 | 2106 | 2152 | 2186 | 2174 | 2133 | 2035 | 1882 | 1686 | 1464 | 1199 | 917.2 | 655.2 | 444 | 302.9 | 233.4 | 196.1 | 118.4 | 78.6
455 | 185.2 | 236.7 | 287 | 392 | 500.3 | 2153 | 2022 | 748.9 | 908.8 | 1059 | 1115 | 1072 | 938 | 863.3 | 937.5 | 1124 | 1310 | 1501 | 1636 | 1720 | 1810 | 1866 | 1930 | 1966 | 2034 | 2047 | 2054 | 2004 | 1920 | 1787 | 1607 | 1392 | 1153 | 884.7 | 641.8 | 441 | 300.5 | 215.7 | 189.4 | 151.6 | 93.61
460 | 211.2 | 250 | 288.2 | 349.1 | 423.2 | 867.9 | 3024 | 977.1 | 840 | 969.8 | 1042 | 1003 | 875.4 | 809.6 | 875.5 | 1027 | 1189 | 1369 | 1499 | 1587 | 1666 | 1722 | 1774 | 1824 | 1873 | 1896 | 1898 | 1872 | 1793 | 1673 | 1505 | 1308 | 1082 | 848 | 615.8 | 429.2 | 301 | 213.2 | 168.4 | 160.7 | 125.9
465 | 207.6 | 260.7 | 245.6 | 358.7 | 367 | 449.2 | 2419 | 2031 | 811.4 | 924.9 | 1003 | 950.5 | 822.7 | 752.8 | 774.6 | 923.9 | 1073 | 1236 | 1350 | 1430 | 1515 | 1574 | 1629 | 1664 | 1708 | 1746 | 1744 | 1720 | 1650 | 1543 | 1398 | 1212 | 1017 | 792.1 | 596.6 | 418.3 | 296 | 209.8 | 162.1 | 138.2 | 140.9
470 | 198.4 | 228.7 | 236.5 | 313.7 | 368.7 | 415.9 | 926 | 3134 | 1054 | 862 | 914.6 | 886.4 | 770.5 | 682.6 | 717.9 | 828.5 | 976.8 | 1098 | 1209 | 1286 | 1356 | 1415 | 1468 | 1506 | 1541 | 1576 | 1589 | 1565 | 1500 | 1406 | 1278 | 1118 | 939.3 | 742.1 | 553.8 | 399.8 | 287.3 | 211.1 | 159.9 | 127.1 | 124.6
475 | 173.7 | 192.9 | 215.9 | 264.9 | 359 | 379.1 | 480.5 | 2566 | 2088 | 804.4 | 855.3 | 806.1 | 715.9 | 623 | 649.6 | 753 | 865.2 | 983.6 | 1072 | 1141 | 1207 | 1261 | 1294 | 1348 | 1382 | 1408 | 1426 | 1406 | 1358 | 1274 | 1161 | 1014 | 862.7 | 690.8 | 521.5 | 382.9 | 280 | 207 | 162.4 | 131.2 | 111.8
480 | 150.5 | 216.6 | 215.2 | 239.8 | 334.2 | 352.9 | 399.1 | 968.7 | 3291 | 1020 | 788.9 | 747.5 | 645.5 | 586.1 | 598.1 | 675.3 | 773.6 | 866.6 | 958.8 | 1012 | 1068 | 1128 | 1171 | 1204 | 1230 | 1263 | 1272 | 1269 | 1226 | 1152 | 1061 | 937.6 | 796.9 | 645.1 | 495.9 | 369 | 273.6 | 213.5 | 166.1 | 134.4 | 114.6
485 | 150.2 | 183.6 | 193.1 | 242.5 | 291.5 | 316.2 | 397.6 | 489 | 2748 | 2065 | 730.1 | 706.4 | 632.9 | 557.4 | 565.1 | 636.7 | 720.5 | 800.6 | 860.5 | 914.9 | 962.8 | 1016 | 1057 | 1089 | 1117 | 1144 | 1156 | 1153 | 1120 | 1057 | 979.1 | 872.5 | 744.9 | 618.7 | 483 | 368 | 281.1 | 217.7 | 172.1 | 143 | 122.5
490 | 173.4 | 194.8 | 179.3 | 210.9 | 259.8 | 304.5 | 338.5 | 428.8 | 1100 | 3411 | 984.4 | 672.6 | 620.7 | 561.1 | 565.4 | 605.4 | 662.1 | 729.5 | 777.3 | 819.8 | 873.8 | 910.3 | 949 | 984.1 | 1007 | 1036 | 1052 | 1048 | 1021 | 977.4 | 906.4 | 814 | 711.2 | 598.5 | 478.9 | 372.2 | 289.8 | 227.3 | 187.2 | 158.6 | 135.1
495 | 148.8 | 162.7 | 169.8 | 209.4 | 242.1 | 295.7 | 344 | 398.8 | 515.8 | 3067 | 2010 | 657.8 | 607.7 | 563.3 | 557.5 | 581.7 | 622.6 | 667.8 | 701.5 | 730.9 | 771.3 | 810.4 | 841.4 | 871.3 | 903.5 | 928.1 | 943.9 | 946 | 929.1 | 892.2 | 834 | 769.9 | 675.5 | 577.5 | 475.6 | 379.7 | 304.4 | 244.3 | 199.1 | 169 | 149.7
500 | 152.8 | 172.8 | 147.8 | 183.1 | 225 | 279.1 | 314.7 | 366.4 | 441.8 | 1251 | 3447 | 903.7 | 600 | 571.3 | 555.9 | 563.4 | 589.2 | 608.8 | 614.1 | 637.8 | 677.1 | 715.9 | 751.6 | 774.5 | 794.4 | 816.3 | 836.4 | 849.2 | 843.2 | 810.2 | 768.5 | 710.8 | 642.3 | 564.9 | 474.9 | 389.9 | 318.5 | 260.4 | 216.4 | 185.5 | 164.9