## Sheet1
Report date: | 17:41:36, 09/18/2024
Sample: | 1
File name:
Run date: | 17:36:09, 09/18/2024
Operator: | zm
Comment:
Instrument
Model: | F-7100 FL Spectrophotometer
Serial number: | 3016-010
ROM Version: | 5J14000 12
Instrument parameters
Measurement type: | 3-D scan
Data mode: | Fluorescence
EX Start WL: | 200.0 nm
EX End WL: | 400.0 nm
EX Sampling interval: | 5.0 nm
EM Start WL: | 270.0 nm
EM End WL: | 500.0 nm
EM Sampling interval: | 5.0 nm
Scan speed: | 2400 nm/min
EX Slit: | 5.0 nm
EM Slit: | 5.0 nm
PMT Voltage: | 600 V
Response: | Auto
Corrected spectra: | Off
Shutter control: | On
Contour interval: | 10
Peak integration
Integration method: | Rectangular
Sensitivity: | 1
Threshold: | 1
Peaks
No. | ApexEX/EM(nm) | Height(Data)
1 | 205.0/410.0 | 1590
2 | 225.0/310.0 | 1357
3 | 225.0/335.0 | 1202
4 | 225.0/345.0 | 1192
5 | 225.0/395.0 | 728.2
6 | 250.0/275.0 | 194
7 | 250.0/440.0 | 1172
8 | 255.0/280.0 | 251.5
9 | 270.0/340.0 | 3100
10 | 275.0/320.0 | 3243
11 | 325.0/435.0 | 2319
Wavelength data
No. | EX/EM(nm) | Height(Data)
Data points
| 200 | 205 | 210 | 215 | 220 | 225 | 230 | 235 | 240 | 245 | 250 | 255 | 260 | 265 | 270 | 275 | 280 | 285 | 290 | 295 | 300 | 305 | 310 | 315 | 320 | 325 | 330 | 335 | 340 | 345 | 350 | 355 | 360 | 365 | 370 | 375 | 380 | 385 | 390 | 395 | 400
270 | 88.94 | 86.69 | 78.92 | 70.22 | 48.87 | 39.87 | 25.52 | 20.15 | 33.9 | 162.9 | 107.9 | 34.57 | 76.91 | 7368 | 9999.9 | 2825 | 23.88 | 10.24 | 7.674 | 6.061 | 4.693 | 3.856 | 3.864 | 3.408 | 3.142 | 3.028 | 3.1 | 2.86 | 3.154 | 2.961 | 3.226 | 3 | 2.759 | 3.079 | 3.013 | 2.953 | 3.512 | 3.678 | 3.596 | 3.174 | 2.801
275 | 129.2 | 82.73 | 82.93 | 100.7 | 81.03 | 54.97 | 25.05 | 23.61 | 21.64 | 59.18 | 194 | 87.02 | 47.05 | 535.6 | 7749 | 9999.9 | 2433 | 23.63 | 9.248 | 6.815 | 5.15 | 4.287 | 4.09 | 3.756 | 3.712 | 3.092 | 3.601 | 3.101 | 3.073 | 2.853 | 3.186 | 2.95 | 2.72 | 3.376 | 3.171 | 2.932 | 2.852 | 3.018 | 3.652 | 3.573 | 2.806
280 | 114.4 | 75.1 | 133.1 | 107.6 | 114.3 | 92.51 | 44.47 | 26.49 | 18.36 | 26.43 | 104.7 | 251.5 | 105.6 | 103.2 | 584.3 | 7887 | 9999.9 | 2140 | 20.34 | 8.528 | 5.807 | 4.747 | 3.886 | 3.305 | 3.473 | 3.579 | 3.173 | 3.167 | 3.445 | 2.952 | 3.159 | 2.936 | 3.342 | 2.556 | 3.028 | 2.957 | 2.673 | 3.044 | 3.324 | 3.437 | 3.403
285 | 128.3 | 143.1 | 136.3 | 173.5 | 229.7 | 224.4 | 127 | 65.13 | 43.75 | 38.39 | 55.63 | 199.5 | 322.6 | 214 | 267.8 | 759.8 | 7889 | 9999.9 | 1878 | 21.14 | 8.002 | 5.83 | 4.733 | 4.354 | 3.83 | 3.815 | 3.711 | 3.305 | 3.251 | 3.369 | 3.012 | 3.279 | 3.304 | 2.814 | 3.044 | 2.787 | 2.615 | 2.738 | 2.953 | 3.226 | 3.337
290 | 194.1 | 204.8 | 192 | 316.2 | 412.2 | 459.6 | 310.1 | 184.9 | 113.9 | 86.66 | 109 | 192.4 | 481 | 646 | 692.6 | 768.7 | 1131 | 8434 | 9999.9 | 1643 | 16.33 | 7.986 | 6.287 | 4.626 | 4.121 | 3.931 | 3.58 | 3.623 | 3.41 | 3.321 | 3.361 | 2.999 | 3.374 | 3.11 | 3.036 | 3.056 | 2.837 | 2.641 | 2.359 | 2.89 | 3.132
295 | 261.5 | 255.1 | 305.1 | 392.2 | 619.2 | 731.5 | 600.8 | 391.8 | 231 | 174.8 | 208.8 | 346.4 | 616.5 | 1146 | 1394 | 1466 | 1317 | 1358 | 8479 | 9999.9 | 1428 | 14.78 | 7.004 | 5.702 | 4.646 | 4.492 | 4.361 | 3.889 | 3.471 | 3.029 | 3.862 | 3.56 | 2.995 | 3.206 | 3.366 | 3.124 | 3.176 | 2.931 | 2.387 | 2.732 | 2.649
300 | 316.7 | 284.1 | 375.5 | 594.3 | 861.4 | 964.6 | 914 | 597 | 391.5 | 326.2 | 368.1 | 575.1 | 910.8 | 1437 | 2123 | 2231 | 1958 | 1343 | 1044 | 8108 | 9999.9 | 1237 | 12.31 | 6.643 | 5.699 | 5.036 | 4.125 | 3.968 | 3.786 | 3.282 | 3.45 | 3.669 | 3.959 | 3.605 | 3.015 | 3.283 | 3.135 | 2.617 | 2.615 | 2.731 | 2.527
305 | 297.8 | 328.7 | 410.3 | 670.5 | 1030 | 1238 | 1117 | 762.8 | 537.6 | 477.1 | 581.3 | 843.3 | 1233 | 1799 | 2444 | 2910 | 2566 | 1743 | 789.5 | 764.5 | 7892 | 9999.9 | 1104 | 11.13 | 6.61 | 5.972 | 4.514 | 4.35 | 4.311 | 4.011 | 3.926 | 3.787 | 3.667 | 3.719 | 3.424 | 3.209 | 2.96 | 2.802 | 2.816 | 2.682 | 2.493
310 | 405.5 | 377.5 | 528.2 | 747.5 | 1084 | 1357 | 1245 | 870.7 | 705.9 | 689.9 | 865.1 | 1164 | 1597 | 2151 | 2735 | 3175 | 3062 | 2097 | 977.6 | 399.7 | 634.3 | 7255 | 9999.9 | 1037 | 11.3 | 7.05 | 6.055 | 5.139 | 4.774 | 4.018 | 3.992 | 4.112 | 4.056 | 4.177 | 3.467 | 3.124 | 2.881 | 3.097 | 2.819 | 2.756 | 2.454
315 | 368.8 | 382.8 | 517.1 | 774.1 | 1057 | 1350 | 1212 | 984.5 | 823.1 | 885.7 | 1105 | 1494 | 1950 | 2477 | 2920 | 3227 | 3167 | 2413 | 1191 | 500.1 | 225.1 | 554.4 | 7053 | 9999.9 | 909.2 | 10.76 | 6.944 | 5.891 | 4.964 | 4.238 | 4.344 | 4.1 | 3.903 | 4.242 | 3.634 | 3.547 | 3.024 | 3.06 | 2.747 | 2.756 | 2.868
320 | 307.3 | 407.8 | 523.3 | 748.3 | 1039 | 1328 | 1235 | 985.5 | 882.1 | 1012 | 1353 | 1778 | 2225 | 2619 | 3010 | 3243 | 3097 | 2499 | 1424 | 628.7 | 271.1 | 157.5 | 518.6 | 6600 | 9999.9 | 897.1 | 10.41 | 6.745 | 6.465 | 5.404 | 4.97 | 4.158 | 4.005 | 4.079 | 4.268 | 3.162 | 3.262 | 3.429 | 2.788 | 2.692 | 2.384
325 | 384.3 | 350.8 | 462.4 | 720.1 | 992.2 | 1221 | 1202 | 959.3 | 934.3 | 1098 | 1489 | 1984 | 2430 | 2768 | 3022 | 3215 | 3021 | 2437 | 1597 | 788.9 | 340.3 | 169.3 | 115.4 | 467.3 | 6530 | 9999.9 | 882.7 | 10.73 | 7.521 | 6.737 | 5.293 | 4.317 | 4.426 | 4.018 | 3.922 | 3.793 | 3.274 | 3.177 | 3.056 | 2.671 | 2.615
330 | 320.3 | 373.6 | 522.3 | 696.7 | 1034 | 1181 | 1130 | 949.3 | 956.4 | 1183 | 1581 | 2113 | 2546 | 2870 | 3058 | 3138 | 2981 | 2446 | 1585 | 963.7 | 447.1 | 209.4 | 114.2 | 80.08 | 451.1 | 6657 | 9999.9 | 946.8 | 10.49 | 7.831 | 6.929 | 5.739 | 5.236 | 5.154 | 4.33 | 3.602 | 3.513 | 3.52 | 2.561 | 2.751 | 2.749
335 | 350.8 | 359.9 | 435.2 | 767 | 995.3 | 1202 | 1074 | 921.1 | 924.6 | 1185 | 1630 | 2181 | 2638 | 2939 | 3087 | 3113 | 2969 | 2463 | 1635 | 964.8 | 599.8 | 276 | 140.8 | 70.22 | 64.94 | 459.7 | 6992 | 9999.9 | 1070 | 12.03 | 8.122 | 6.919 | 6.304 | 5.7 | 4.468 | 4.096 | 3.845 | 3.921 | 3.298 | 3.002 | 2.812
340 | 223.6 | 335.7 | 454.2 | 675.6 | 966.7 | 1157 | 1091 | 913.6 | 907.4 | 1195 | 1614 | 2219 | 2683 | 2976 | 3100 | 3087 | 2943 | 2458 | 1709 | 990.3 | 613.9 | 407.1 | 182.9 | 87.84 | 52.08 | 60.6 | 483.3 | 7466 | 9999.9 | 1224 | 13.07 | 9.966 | 7.616 | 6.27 | 4.892 | 4.776 | 4.183 | 3.487 | 3.535 | 3.271 | 2.988
345 | 256.4 | 329.3 | 425.3 | 704.4 | 976.4 | 1192 | 1013 | 845.2 | 869.7 | 1174 | 1607 | 2195 | 2672 | 2984 | 3085 | 3053 | 2909 | 2488 | 1759 | 1046 | 592.4 | 438.2 | 282.1 | 117.2 | 67.09 | 49.4 | 64.06 | 518.5 | 8239 | 9999.9 | 1449 | 15.21 | 10.49 | 8.029 | 6.698 | 5.304 | 4.609 | 4.019 | 3.814 | 3.355 | 2.804
350 | 262.9 | 292 | 451.6 | 689.8 | 952.1 | 1113 | 978.2 | 793.5 | 867.9 | 1111 | 1569 | 2128 | 2587 | 2932 | 3025 | 3031 | 2865 | 2445 | 1797 | 1087 | 631 | 392.9 | 346.9 | 201.5 | 88.87 | 62.59 | 53.47 | 69.72 | 571.6 | 8966 | 9999.9 | 1726 | 16.98 | 11.83 | 9.5 | 6.77 | 5.37 | 4.303 | 4.003 | 3.573 | 3
355 | 234.7 | 312.2 | 437.4 | 664.8 | 948.3 | 1078 | 941.9 | 791.7 | 816.5 | 1055 | 1484 | 2050 | 2506 | 2833 | 2954 | 2937 | 2803 | 2435 | 1783 | 1123 | 664.8 | 420.7 | 298.3 | 294.2 | 162.3 | 89.06 | 71.19 | 59.41 | 76.7 | 632.2 | 9999.9 | 9999.9 | 1956 | 18.95 | 12.86 | 9.53 | 6.692 | 5.317 | 4.543 | 4.08 | 3.52
360 | 263.8 | 302.1 | 398.6 | 682.6 | 893.6 | 1066 | 900 | 715.1 | 757.5 | 985.1 | 1391 | 1911 | 2369 | 2704 | 2855 | 2819 | 2686 | 2357 | 1779 | 1137 | 697.2 | 454.1 | 308.3 | 257.8 | 271 | 148.6 | 102.6 | 80.76 | 70.28 | 87.89 | 699.4 | 9999.9 | 9999.9 | 2370 | 21.54 | 12.77 | 9.405 | 6.906 | 5.206 | 4.403 | 3.997
365 | 238.3 | 278.1 | 415 | 602.5 | 852.1 | 1057 | 849.3 | 689.8 | 694.1 | 916.8 | 1278 | 1749 | 2185 | 2532 | 2676 | 2677 | 2558 | 2242 | 1726 | 1134 | 725 | 481.7 | 349.2 | 258.7 | 272.5 | 274.3 | 157.6 | 116.5 | 98.18 | 81.65 | 99.6 | 723 | 9999.9 | 9999.9 | 2503 | 21.52 | 13.51 | 10.37 | 6.402 | 5.031 | 4.51
370 | 264.6 | 291.7 | 336.1 | 543.9 | 859.4 | 966 | 833.5 | 650.9 | 667.7 | 858.6 | 1180 | 1571 | 2018 | 2334 | 2462 | 2491 | 2394 | 2107 | 1667 | 1118 | 749.6 | 536.6 | 402 | 317.2 | 275.5 | 323.1 | 286.8 | 181 | 149.3 | 122.6 | 101.4 | 116.1 | 744.6 | 9999.9 | 9999.9 | 2593 | 22.15 | 13.47 | 10.23 | 6.601 | 5.363
375 | 260.8 | 267 | 362.2 | 495.3 | 767.8 | 877.8 | 743.7 | 641.7 | 654.9 | 793.6 | 1062 | 1434 | 1802 | 2110 | 2250 | 2297 | 2224 | 1991 | 1597 | 1120 | 798.8 | 596.9 | 475.4 | 402.9 | 355 | 334.5 | 392.2 | 320.1 | 227.6 | 192.5 | 157.2 | 124.8 | 136.8 | 766.3 | 9999.9 | 9999.9 | 2602 | 21.54 | 13 | 9.178 | 6.518
380 | 230.9 | 258.3 | 361.4 | 509.6 | 696.7 | 782.5 | 714.4 | 584 | 609.6 | 735.2 | 972.1 | 1279 | 1609 | 1892 | 2056 | 2104 | 2069 | 1887 | 1549 | 1139 | 861.1 | 686.3 | 574.9 | 510.8 | 464.9 | 438.1 | 442.2 | 478.5 | 379 | 292.9 | 244.6 | 192.6 | 153.3 | 149.8 | 773.3 | 9999.9 | 9999.9 | 2540 | 19.98 | 12.22 | 9.107
385 | 215.8 | 254.2 | 354.5 | 459.5 | 752.3 | 781.4 | 700.9 | 587.5 | 603.9 | 721.3 | 922.1 | 1174 | 1458 | 1694 | 1893 | 1949 | 1952 | 1809 | 1545 | 1214 | 969.2 | 801.5 | 708.5 | 660.1 | 618.8 | 593.9 | 561.5 | 582 | 595.4 | 454.1 | 365.1 | 297.2 | 230.8 | 159.8 | 144.1 | 775.9 | 9999.9 | 9999.9 | 2464 | 19.11 | 11.12
390 | 398.2 | 236.6 | 309.8 | 479.4 | 697.6 | 712.2 | 658.8 | 603.5 | 597.6 | 700 | 863.2 | 1078 | 1321 | 1546 | 1720 | 1848 | 1867 | 1779 | 1580 | 1316 | 1099 | 972.3 | 887.7 | 840.3 | 814 | 800.5 | 762.5 | 730.1 | 735.1 | 694.3 | 534.1 | 423.7 | 329.2 | 228.9 | 146.2 | 128.6 | 748.3 | 9999.9 | 9999.9 | 2445 | 18
395 | 930.5 | 244.5 | 340.7 | 459.5 | 620.8 | 728.2 | 670.2 | 623.4 | 631.4 | 707.6 | 849.8 | 1013 | 1219 | 1446 | 1603 | 1742 | 1803 | 1795 | 1674 | 1438 | 1265 | 1168 | 1093 | 1063 | 1037 | 1022 | 985.7 | 939.7 | 879.6 | 873.8 | 761.4 | 574.9 | 444.4 | 312.1 | 196.5 | 114.5 | 108.8 | 760.6 | 9999.9 | 9999.9 | 2275
400 | 1423 | 470.4 | 350.6 | 505.6 | 627.4 | 722.9 | 671.2 | 640.2 | 680.4 | 751.4 | 852.6 | 974.9 | 1150 | 1321 | 1528 | 1693 | 1801 | 1823 | 1757 | 1577 | 1464 | 1370 | 1319 | 1301 | 1279 | 1263 | 1230 | 1167 | 1107 | 1019 | 978.2 | 785.6 | 577.6 | 405.5 | 254.5 | 149.6 | 86.78 | 95.21 | 731.9 | 9999.9 | 9999.9
405 | 948.8 | 1182 | 352.2 | 480 | 591.1 | 698.3 | 705.1 | 683.8 | 706.4 | 807.8 | 911.7 | 1001 | 1115 | 1270 | 1471 | 1639 | 1797 | 1881 | 1858 | 1742 | 1636 | 1585 | 1549 | 1532 | 1520 | 1525 | 1480 | 1417 | 1337 | 1221 | 1101 | 991.5 | 742.3 | 501 | 320.8 | 187.3 | 106.1 | 64.02 | 82.01 | 711.8 | 9999.9
410 | 380.2 | 1590 | 710.1 | 489.1 | 616.3 | 702.6 | 707.1 | 727.9 | 777.9 | 837.6 | 939.9 | 985 | 1075 | 1206 | 1419 | 1612 | 1795 | 1926 | 1946 | 1866 | 1795 | 1755 | 1743 | 1740 | 1746 | 1748 | 1698 | 1644 | 1540 | 1401 | 1239 | 1099 | 924 | 615.4 | 382.8 | 228.5 | 131 | 76.22 | 48.61 | 74.34 | 706.6
415 | 238.5 | 1123 | 1485 | 477.5 | 636.2 | 723.6 | 743.1 | 768.2 | 818.5 | 919.3 | 999.2 | 1019 | 1069 | 1174 | 1354 | 1593 | 1793 | 1943 | 1993 | 1978 | 1931 | 1922 | 1909 | 1927 | 1945 | 1941 | 1896 | 1826 | 1715 | 1567 | 1392 | 1188 | 1010 | 765.1 | 460.6 | 270.7 | 158.6 | 91.85 | 55.82 | 37.66 | 69.07
420 | 219.2 | 461.2 | 1991 | 769.9 | 576.9 | 704.4 | 759.3 | 793.2 | 860.6 | 975.5 | 1028 | 1059 | 1054 | 1138 | 1314 | 1540 | 1771 | 1968 | 2040 | 2029 | 2026 | 2042 | 2047 | 2067 | 2091 | 2083 | 2061 | 1997 | 1869 | 1704 | 1513 | 1281 | 1042 | 840.2 | 557.7 | 315.5 | 182.8 | 109.3 | 65.93 | 43.39 | 32.19
425 | 255.3 | 272.6 | 1342 | 1747 | 557.4 | 677.9 | 721.1 | 820.2 | 924 | 1044 | 1080 | 1077 | 1051 | 1115 | 1287 | 1496 | 1734 | 1935 | 2046 | 2071 | 2099 | 2112 | 2140 | 2157 | 2188 | 2202 | 2178 | 2092 | 1991 | 1818 | 1622 | 1373 | 1097 | 839.2 | 638.7 | 380.8 | 211 | 125.3 | 79.13 | 52.69 | 34.28
430 | 214.1 | 289.8 | 555 | 2386 | 827.7 | 686.1 | 728.5 | 843.3 | 947 | 1086 | 1132 | 1104 | 1042 | 1070 | 1248 | 1480 | 1702 | 1895 | 2040 | 2088 | 2127 | 2163 | 2192 | 2233 | 2250 | 2272 | 2250 | 2185 | 2063 | 1902 | 1693 | 1442 | 1157 | 864.1 | 633.4 | 453.6 | 256.5 | 146.4 | 93.52 | 61.41 | 43.07
435 | 231.6 | 269.9 | 363.4 | 1606 | 1715 | 692.3 | 731.2 | 851.6 | 969.2 | 1117 | 1149 | 1113 | 1048 | 1059 | 1215 | 1431 | 1665 | 1872 | 2011 | 2080 | 2140 | 2184 | 2218 | 2244 | 2301 | 2319 | 2297 | 2217 | 2121 | 1957 | 1736 | 1484 | 1196 | 897.9 | 633 | 469.4 | 322.2 | 175.2 | 107.8 | 72.74 | 51.45
440 | 249.9 | 286.4 | 342.7 | 690.3 | 2403 | 917.8 | 723.8 | 845.8 | 963 | 1119 | 1172 | 1153 | 1027 | 1027 | 1153 | 1380 | 1615 | 1803 | 1951 | 2060 | 2105 | 2150 | 2208 | 2248 | 2285 | 2301 | 2290 | 2234 | 2123 | 1954 | 1753 | 1502 | 1214 | 923.5 | 652.6 | 445.6 | 344.8 | 224.6 | 124.5 | 83.04 | 59.34
445 | 239 | 295 | 333.3 | 390.1 | 1885 | 1846 | 725.9 | 785.8 | 956 | 1120 | 1157 | 1141 | 1005 | 998.4 | 1086 | 1305 | 1514 | 1737 | 1877 | 1957 | 2036 | 2087 | 2142 | 2195 | 2231 | 2258 | 2246 | 2189 | 2101 | 1934 | 1736 | 1482 | 1209 | 923.5 | 657.8 | 439.7 | 313.6 | 261.2 | 164.5 | 96.12 | 69.47
450 | 250.2 | 241.5 | 347.9 | 371.4 | 814.9 | 2806 | 946.9 | 785.7 | 943.3 | 1065 | 1154 | 1115 | 968.2 | 935.6 | 1027 | 1213 | 1420 | 1615 | 1744 | 1859 | 1930 | 2001 | 2031 | 2085 | 2139 | 2161 | 2147 | 2100 | 2014 | 1863 | 1663 | 1435 | 1177 | 901.8 | 650 | 447.3 | 304.7 | 238 | 198.8 | 120.8 | 78.38
455 | 190.2 | 230.2 | 295.5 | 361 | 466.4 | 2217 | 1967 | 763 | 887.9 | 1050 | 1097 | 1043 | 928.7 | 871.1 | 939.7 | 1114 | 1310 | 1488 | 1641 | 1720 | 1795 | 1864 | 1908 | 1966 | 2008 | 2029 | 2032 | 1984 | 1901 | 1766 | 1586 | 1373 | 1134 | 877.2 | 645.3 | 441.4 | 303.6 | 217 | 192.5 | 154.7 | 93.15
460 | 201.7 | 236.8 | 278 | 368.9 | 429.5 | 839.4 | 2979 | 996.1 | 831.6 | 964.8 | 1035 | 983.6 | 885.8 | 804.5 | 876.6 | 1024 | 1193 | 1355 | 1487 | 1577 | 1644 | 1714 | 1762 | 1814 | 1856 | 1876 | 1887 | 1851 | 1778 | 1652 | 1486 | 1291 | 1070 | 833.6 | 620.4 | 434.1 | 302.3 | 214.5 | 169 | 161.7 | 123.8
465 | 173.8 | 259.2 | 260.9 | 332.2 | 400.7 | 493.9 | 2334 | 1955 | 788.3 | 919.8 | 979.2 | 941 | 833.1 | 743.1 | 789.6 | 925.4 | 1081 | 1237 | 1352 | 1416 | 1494 | 1565 | 1622 | 1663 | 1693 | 1733 | 1726 | 1708 | 1635 | 1532 | 1386 | 1195 | 1002 | 788.9 | 589.4 | 418.9 | 298.3 | 213.9 | 162.3 | 137.7 | 137.8
470 | 171.9 | 223.2 | 239.2 | 304.7 | 383 | 385.1 | 897.4 | 3024 | 1055 | 859 | 893.6 | 872 | 787 | 684.4 | 716.8 | 822.7 | 967 | 1097 | 1209 | 1280 | 1358 | 1404 | 1442 | 1496 | 1538 | 1562 | 1571 | 1549 | 1490 | 1397 | 1269 | 1111 | 923 | 734.3 | 553.1 | 402.2 | 289.4 | 213.8 | 163.8 | 127.7 | 125
475 | 168 | 188 | 227.8 | 248.8 | 313.5 | 353.6 | 458.6 | 2495 | 2016 | 807.3 | 851.7 | 810.9 | 712.5 | 640.2 | 647.9 | 751.2 | 857.4 | 973.9 | 1076 | 1127 | 1198 | 1250 | 1299 | 1340 | 1369 | 1397 | 1405 | 1393 | 1337 | 1266 | 1150 | 1011 | 848.2 | 689.6 | 524.5 | 383.6 | 282.6 | 212.3 | 161.5 | 130.3 | 112.9
480 | 174.9 | 202.7 | 222.6 | 265.2 | 312.8 | 375.2 | 400.5 | 956.3 | 3168 | 1027 | 776.1 | 745.4 | 663.3 | 590.6 | 595.7 | 674.1 | 774 | 878.2 | 955.8 | 1010 | 1066 | 1118 | 1151 | 1196 | 1235 | 1254 | 1267 | 1258 | 1220 | 1153 | 1049 | 932.9 | 790.7 | 636.8 | 493.6 | 370.9 | 276.4 | 212.5 | 165.2 | 134.8 | 115.3
485 | 124.7 | 151.5 | 186.9 | 226.9 | 274.6 | 325.4 | 390.6 | 483 | 2691 | 2037 | 717.4 | 709 | 623.3 | 559.7 | 580.1 | 632.2 | 710.1 | 792.8 | 859 | 903.6 | 962.9 | 1005 | 1045 | 1084 | 1111 | 1144 | 1146 | 1137 | 1115 | 1055 | 967.1 | 859.4 | 750.5 | 614.3 | 485.3 | 369.6 | 282.3 | 217.4 | 172.6 | 141.4 | 121.4
490 | 150.9 | 188.9 | 176.5 | 210.4 | 271.9 | 319.4 | 335.7 | 404.3 | 1043 | 3346 | 962.1 | 681.5 | 618.3 | 567.4 | 565.5 | 605.2 | 664.1 | 729.8 | 772.2 | 815.6 | 870.2 | 913.4 | 941.2 | 985.7 | 1013 | 1029 | 1047 | 1033 | 1021 | 970.4 | 897.5 | 809.5 | 711 | 592 | 479.6 | 376.9 | 289.1 | 231.4 | 185.1 | 154.2 | 132.2
495 | 129.4 | 153.2 | 160.6 | 214 | 258.1 | 287.7 | 339.8 | 380.3 | 531.6 | 3023 | 2008 | 666.9 | 607.4 | 567.3 | 553.1 | 592.9 | 630.3 | 653.1 | 693.5 | 735.6 | 768.2 | 814.2 | 842.1 | 870.4 | 900.3 | 915 | 936.3 | 940.8 | 923.5 | 885.9 | 835.6 | 759.1 | 670 | 580.5 | 474.7 | 380.7 | 301.6 | 241.8 | 197.8 | 165.9 | 148.7
500 | 137.5 | 135.4 | 173.7 | 183.4 | 206.8 | 286.8 | 332.1 | 339.6 | 446.8 | 1194 | 3429 | 887.7 | 601.6 | 572.2 | 565.5 | 560.2 | 587.7 | 601.6 | 615.4 | 645.5 | 673.4 | 709.9 | 749.1 | 767.2 | 792.9 | 812.8 | 838.1 | 839.1 | 834 | 806 | 764.8 | 712.3 | 638 | 560.6 | 476.1 | 390.6 | 315.2 | 256.6 | 210.9 | 180.3 | 161.7