## Sheet1
Report date: | 17:53:40, 09/18/2024
Sample: | 1
File name:
Run date: | 17:48:06, 09/18/2024
Operator: | zm
Comment:
Instrument
Model: | F-7100 FL Spectrophotometer
Serial number: | 3016-010
ROM Version: | 5J14000 12
Instrument parameters
Measurement type: | 3-D scan
Data mode: | Fluorescence
EX Start WL: | 200.0 nm
EX End WL: | 400.0 nm
EX Sampling interval: | 5.0 nm
EM Start WL: | 270.0 nm
EM End WL: | 500.0 nm
EM Sampling interval: | 5.0 nm
Scan speed: | 2400 nm/min
EX Slit: | 5.0 nm
EM Slit: | 5.0 nm
PMT Voltage: | 600 V
Response: | Auto
Corrected spectra: | Off
Shutter control: | On
Contour interval: | 10
Peak integration
Integration method: | Rectangular
Sensitivity: | 1
Threshold: | 1
Peaks
No. | ApexEX/EM(nm) | Height(Data)
1 | 225.0/345.0 | 1675
2 | 225.0/355.0 | 1653
3 | 250.0/275.0 | 188
4 | 250.0/435.0 | 1492
5 | 255.0/280.0 | 260.2
6 | 275.0/355.0 | 4323
7 | 330.0/435.0 | 2196
8 | 390.0/275.0 | 5.989
Wavelength data
No. | EX/EM(nm) | Height(Data)
Data points
| 200 | 205 | 210 | 215 | 220 | 225 | 230 | 235 | 240 | 245 | 250 | 255 | 260 | 265 | 270 | 275 | 280 | 285 | 290 | 295 | 300 | 305 | 310 | 315 | 320 | 325 | 330 | 335 | 340 | 345 | 350 | 355 | 360 | 365 | 370 | 375 | 380 | 385 | 390 | 395 | 400
270 | 93.06 | 88.38 | 92.95 | 99.42 | 67.55 | 59.99 | 32.18 | 23.83 | 27.41 | 144.5 | 92.68 | 35.84 | 97.87 | 9872 | 9999.9 | 3625 | 29.06 | 13.42 | 9.462 | 7.211 | 6.066 | 5.085 | 4.123 | 3.896 | 4.181 | 3.667 | 4.09 | 3.212 | 3.832 | 3.559 | 3.81 | 4.257 | 4.168 | 4.669 | 4.429 | 4.749 | 5.416 | 6.35 | 5.86 | 4.831 | 3.962
275 | 154.5 | 94.11 | 120.6 | 148 | 142 | 106 | 56.09 | 22.5 | 24.64 | 66.5 | 188 | 114.1 | 85.38 | 755.1 | 9999.9 | 9999.9 | 3218 | 27.71 | 11.93 | 8.622 | 7.059 | 5.906 | 4.873 | 4.707 | 4.047 | 3.658 | 3.982 | 3.939 | 4.288 | 3.898 | 3.861 | 4.001 | 4.314 | 4.241 | 4.251 | 3.862 | 4.53 | 5.757 | 5.989 | 5.777 | 4.2
280 | 174.8 | 125.8 | 156.2 | 214.3 | 240.6 | 191.4 | 75.49 | 34.56 | 36.35 | 46.06 | 126.7 | 260.2 | 176.3 | 206 | 817.3 | 9999.9 | 9999.9 | 2863 | 26.52 | 10.7 | 8.678 | 6.369 | 5.36 | 4.85 | 4.588 | 4.4 | 4.3 | 4.27 | 3.832 | 4.354 | 4.773 | 4.44 | 4.46 | 4.162 | 4.233 | 4.188 | 4.012 | 4.834 | 4.531 | 5.717 | 5.335
285 | 182.3 | 179.1 | 186.1 | 257.5 | 349.5 | 331.2 | 166.8 | 84.61 | 62.78 | 63.34 | 104.7 | 253.9 | 373.2 | 314.4 | 353.5 | 921.7 | 9999.9 | 9999.9 | 2606 | 24.64 | 10.2 | 7.855 | 6.765 | 5.356 | 4.985 | 4.904 | 4.273 | 4.577 | 4.739 | 4.56 | 4.141 | 4.176 | 3.995 | 4.197 | 4.315 | 4.094 | 3.737 | 4.04 | 3.974 | 4.871 | 5.151
290 | 205.8 | 198.6 | 264.1 | 380.1 | 539.2 | 511.6 | 330 | 201.6 | 118.1 | 108.2 | 153 | 256.3 | 491.3 | 632 | 610.4 | 632.4 | 1102 | 9999.9 | 9999.9 | 2338 | 20.16 | 10.01 | 8.467 | 6.454 | 5.917 | 5.179 | 5.349 | 4.694 | 4.56 | 5.03 | 4.952 | 4.433 | 4.491 | 4.312 | 4.705 | 4.253 | 4.454 | 3.895 | 3.511 | 3.347 | 4.758
295 | 299.4 | 248.6 | 303 | 485.2 | 659.7 | 710.9 | 562.7 | 393.2 | 241.7 | 204.1 | 248.5 | 366.8 | 562.9 | 919.5 | 1074 | 1034 | 870.7 | 1162 | 9999.9 | 9999.9 | 2205 | 19.27 | 11.11 | 7.276 | 6.848 | 6.35 | 5.719 | 5.495 | 5.13 | 5.356 | 5.144 | 4.673 | 4.66 | 4.751 | 4.539 | 4.641 | 4.044 | 4.007 | 3.443 | 3.498 | 3.891
300 | 317.4 | 312.8 | 410.3 | 510 | 731.7 | 906 | 814.8 | 579.9 | 432.6 | 364.4 | 423.4 | 560.8 | 748.4 | 1062 | 1532 | 1518 | 1281 | 867.2 | 986.9 | 9999.9 | 9999.9 | 1900 | 19.82 | 10.01 | 7.976 | 7.267 | 6.247 | 5.801 | 5.289 | 5.607 | 5.155 | 4.997 | 5.295 | 4.627 | 4.956 | 4.57 | 4.365 | 3.921 | 3.565 | 3.506 | 3.322
305 | 317 | 313 | 413.6 | 599 | 835.8 | 1016 | 969.3 | 813.7 | 634.7 | 583.6 | 662.7 | 815.7 | 1003 | 1317 | 1725 | 2040 | 1696 | 1155 | 584.4 | 866.5 | 9999.9 | 9999.9 | 1914 | 16.53 | 11.03 | 8.962 | 7.364 | 6.623 | 6.163 | 5.473 | 5.773 | 5.655 | 5.253 | 5.547 | 4.535 | 4.937 | 4.459 | 4.293 | 3.785 | 3.663 | 3.397
310 | 295.7 | 332.5 | 485.7 | 664.3 | 867.4 | 1116 | 1104 | 926.3 | 871.6 | 875.9 | 980.6 | 1154 | 1318 | 1621 | 1989 | 2256 | 2161 | 1511 | 786.1 | 384.3 | 793.1 | 9999.9 | 9999.9 | 1728 | 19.33 | 12.17 | 9.514 | 7.605 | 6.843 | 6.76 | 6.304 | 5.727 | 5.242 | 5.485 | 5.089 | 4.868 | 4.355 | 4.337 | 3.984 | 3.096 | 3.401
315 | 313.9 | 341.7 | 497.9 | 618.5 | 889.7 | 1233 | 1266 | 1094 | 1046 | 1141 | 1323 | 1501 | 1689 | 1931 | 2289 | 2460 | 2439 | 1905 | 1049 | 509.4 | 264.5 | 752.4 | 9999.9 | 9999.9 | 1732 | 19.71 | 12.09 | 9.941 | 8.028 | 7.186 | 6.934 | 6.238 | 5.841 | 5.862 | 4.989 | 5.03 | 4.607 | 4.384 | 3.664 | 3.95 | 3.748
320 | 321.3 | 427.9 | 509.1 | 729.6 | 939.5 | 1260 | 1328 | 1208 | 1228 | 1368 | 1644 | 1883 | 2037 | 2258 | 2571 | 2730 | 2634 | 2225 | 1431 | 699.6 | 329.3 | 193.9 | 736.2 | 9999.9 | 9999.9 | 1942 | 19 | 12.4 | 10.42 | 9.119 | 7.904 | 6.897 | 6.489 | 6.861 | 5.889 | 5.459 | 5.012 | 4.395 | 3.943 | 3.55 | 3.63
325 | 333.1 | 403.3 | 490.6 | 674.2 | 977 | 1329 | 1364 | 1299 | 1353 | 1594 | 1925 | 2240 | 2363 | 2568 | 2919 | 3035 | 2912 | 2404 | 1757 | 949.1 | 440.9 | 216.7 | 156.2 | 712.6 | 9999.9 | 9999.9 | 1943 | 20.33 | 13.84 | 12.62 | 9.486 | 8.595 | 7.27 | 7.211 | 6.062 | 5.818 | 5.071 | 4.897 | 4.407 | 4.155 | 3.737
330 | 349.1 | 443 | 493.1 | 680.3 | 1021 | 1355 | 1504 | 1376 | 1450 | 1772 | 2137 | 2513 | 2739 | 2948 | 3246 | 3354 | 3224 | 2695 | 1936 | 1220 | 605.9 | 286.8 | 156.2 | 120 | 705.2 | 9999.9 | 9999.9 | 2051 | 21.57 | 15.7 | 13.24 | 9.744 | 8.199 | 7.834 | 7.142 | 6.134 | 5.986 | 5.027 | 4.186 | 3.842 | 4.037
335 | 366.3 | 435.6 | 571.5 | 711.5 | 1125 | 1472 | 1580 | 1404 | 1516 | 1855 | 2301 | 2711 | 3024 | 3291 | 3594 | 3673 | 3553 | 3004 | 2204 | 1356 | 834.1 | 389.9 | 201.9 | 108.4 | 103.4 | 714.7 | 9999.9 | 9999.9 | 2505 | 25.41 | 18.32 | 13.8 | 10.75 | 9.131 | 7.759 | 7.322 | 6.39 | 5.415 | 4.6 | 4.086 | 3.976
340 | 368.3 | 418.9 | 559.5 | 851.1 | 1237 | 1580 | 1565 | 1459 | 1535 | 1924 | 2409 | 2893 | 3245 | 3609 | 3855 | 3967 | 3803 | 3258 | 2462 | 1505 | 920.9 | 584.3 | 277.5 | 144 | 89.84 | 102 | 727.3 | 9999.9 | 9999.9 | 2982 | 28.18 | 18.39 | 15.05 | 11.02 | 8.695 | 7.721 | 7.196 | 6.156 | 4.996 | 4.845 | 4.115
345 | 342.2 | 430.3 | 619.5 | 819.1 | 1290 | 1675 | 1583 | 1439 | 1545 | 1936 | 2463 | 3015 | 3407 | 3805 | 4068 | 4194 | 4038 | 3494 | 2653 | 1661 | 976 | 670.6 | 426.5 | 208.8 | 127.3 | 101.3 | 117.9 | 756 | 9999.9 | 9999.9 | 3373 | 29.33 | 20.49 | 16.11 | 12.37 | 9.354 | 8.254 | 6.634 | 5.13 | 5.167 | 4.579
350 | 361.2 | 443.2 | 604.4 | 872 | 1352 | 1633 | 1559 | 1428 | 1519 | 1875 | 2431 | 2983 | 3486 | 3849 | 4224 | 4282 | 4154 | 3648 | 2809 | 1803 | 1094 | 689.1 | 550.7 | 344.6 | 200.2 | 152.3 | 124.2 | 134 | 767.2 | 9999.9 | 9999.9 | 3735 | 32.78 | 22.88 | 17.08 | 12.19 | 10.15 | 7.739 | 6.523 | 5.466 | 4.715
355 | 335.4 | 484.8 | 592.8 | 834.5 | 1413 | 1653 | 1564 | 1351 | 1477 | 1824 | 2397 | 2969 | 3451 | 3872 | 4233 | 4323 | 4147 | 3680 | 2905 | 1896 | 1202 | 779.4 | 546.2 | 496.6 | 321.4 | 218.5 | 174.9 | 141.8 | 143.2 | 797.9 | 9999.9 | 9999.9 | 4055 | 36.06 | 22.72 | 16.85 | 12.92 | 9.091 | 7.159 | 6.339 | 5.71
360 | 352.2 | 493.1 | 574.7 | 906.1 | 1327 | 1646 | 1500 | 1300 | 1398 | 1763 | 2259 | 2809 | 3320 | 3780 | 4142 | 4265 | 4113 | 3655 | 2910 | 1951 | 1280 | 866.2 | 614.3 | 511.2 | 493.3 | 325.3 | 243 | 189.4 | 144.9 | 145.4 | 786.9 | 9999.9 | 9999.9 | 4823 | 37.52 | 22.87 | 18.02 | 12.6 | 9.081 | 7.208 | 6.306
365 | 400 | 463.6 | 617.8 | 863.4 | 1237 | 1576 | 1480 | 1228 | 1345 | 1624 | 2101 | 2645 | 3154 | 3607 | 3968 | 4097 | 3954 | 3531 | 2885 | 1992 | 1333 | 944.5 | 710.7 | 562.8 | 532.2 | 497.9 | 337.4 | 253.2 | 191.3 | 142.2 | 142.2 | 808.6 | 9999.9 | 9999.9 | 4941 | 37.91 | 24.72 | 17.79 | 11.45 | 8.629 | 7.04
370 | 416.3 | 423.5 | 570.5 | 830.3 | 1271 | 1517 | 1367 | 1193 | 1266 | 1574 | 1972 | 2438 | 2949 | 3359 | 3725 | 3834 | 3757 | 3376 | 2781 | 1970 | 1381 | 1028 | 802.3 | 661.5 | 568.1 | 579.5 | 497.4 | 347 | 256.7 | 192.7 | 142.6 | 146.9 | 841.9 | 9999.9 | 9999.9 | 4886 | 42.3 | 23.56 | 16.25 | 11.22 | 7.738
375 | 411.8 | 407.3 | 549.1 | 761.8 | 1196 | 1422 | 1249 | 1094 | 1182 | 1440 | 1836 | 2257 | 2696 | 3099 | 3427 | 3549 | 3501 | 3173 | 2657 | 1956 | 1427 | 1114 | 900.9 | 760.6 | 674.1 | 609.5 | 629.9 | 500.4 | 349.8 | 265.6 | 204.7 | 158.3 | 163.5 | 881.4 | 9999.9 | 9999.9 | 5738 | 38.56 | 21.98 | 15.66 | 10.53
380 | 367.3 | 412 | 557.3 | 745 | 1120 | 1314 | 1219 | 1077 | 1149 | 1339 | 1687 | 2069 | 2446 | 2829 | 3146 | 3265 | 3213 | 3005 | 2555 | 1935 | 1480 | 1198 | 998.4 | 882.8 | 792.4 | 719.2 | 677.5 | 674.9 | 510 | 379.7 | 307 | 236.2 | 182.1 | 183.6 | 887.3 | 9999.9 | 9999.9 | 5184 | 35.2 | 20.97 | 14.13
385 | 315.5 | 396.6 | 471.3 | 643.5 | 1049 | 1220 | 1158 | 1002 | 1082 | 1284 | 1566 | 1874 | 2215 | 2558 | 2881 | 3032 | 3003 | 2802 | 2476 | 1938 | 1543 | 1291 | 1113 | 1000 | 933.3 | 859.5 | 798.7 | 762 | 724.5 | 544.2 | 435.8 | 353.4 | 271.3 | 202.7 | 187.7 | 893.3 | 9999.9 | 9999.9 | 4586 | 33.3 | 19.85
390 | 573.6 | 370.9 | 491.2 | 652.3 | 934.1 | 1193 | 1105 | 1004 | 1080 | 1246 | 1487 | 1738 | 2016 | 2319 | 2631 | 2822 | 2805 | 2671 | 2402 | 1953 | 1622 | 1405 | 1259 | 1148 | 1087 | 1024 | 962.8 | 901.5 | 869.4 | 794.1 | 614 | 497.7 | 402.7 | 298.7 | 207 | 182.4 | 870 | 9999.9 | 9999.9 | 4425 | 31.2
395 | 1146 | 380.3 | 463.7 | 635.8 | 926.6 | 1079 | 1063 | 966.4 | 1081 | 1225 | 1420 | 1629 | 1879 | 2152 | 2424 | 2623 | 2672 | 2574 | 2352 | 1993 | 1704 | 1532 | 1406 | 1316 | 1273 | 1214 | 1152 | 1093 | 1004 | 987.6 | 859.7 | 680.5 | 550.3 | 413.4 | 286 | 188.5 | 171.3 | 903.2 | 9999.9 | 9999.9 | 4131
400 | 1556 | 527.4 | 413.9 | 644.1 | 892.3 | 1041 | 1034 | 1003 | 1082 | 1229 | 1375 | 1560 | 1771 | 2004 | 2269 | 2484 | 2561 | 2493 | 2333 | 2053 | 1801 | 1660 | 1549 | 1491 | 1448 | 1403 | 1368 | 1298 | 1207 | 1133 | 1095 | 910 | 704.1 | 547.5 | 385.7 | 251.3 | 163.3 | 154.4 | 844.7 | 9999.9 | 9999.9
405 | 1088 | 1360 | 472.4 | 615.8 | 848.1 | 1008 | 1025 | 1043 | 1116 | 1276 | 1395 | 1498 | 1676 | 1883 | 2143 | 2369 | 2465 | 2454 | 2330 | 2104 | 1901 | 1781 | 1710 | 1655 | 1642 | 1601 | 1564 | 1510 | 1424 | 1314 | 1231 | 1144 | 917.9 | 689 | 497.5 | 330.4 | 213.3 | 137.2 | 138 | 805.3 | 9999.9
410 | 468.2 | 1810 | 719.5 | 622.3 | 826.9 | 914 | 1033 | 1067 | 1202 | 1296 | 1366 | 1483 | 1628 | 1845 | 2077 | 2311 | 2423 | 2422 | 2344 | 2138 | 1987 | 1903 | 1843 | 1820 | 1804 | 1782 | 1750 | 1705 | 1603 | 1497 | 1374 | 1275 | 1133 | 837.5 | 606.3 | 409.4 | 268.7 | 174.6 | 116.3 | 124.5 | 793.5
415 | 337.2 | 1125 | 1573 | 594 | 771 | 958 | 1045 | 1104 | 1211 | 1340 | 1423 | 1465 | 1582 | 1740 | 2033 | 2233 | 2356 | 2373 | 2308 | 2177 | 2035 | 1990 | 1941 | 1932 | 1941 | 1931 | 1906 | 1861 | 1773 | 1663 | 1527 | 1366 | 1241 | 1016 | 722.3 | 495 | 332.6 | 216.5 | 144.6 | 100.4 | 119
420 | 345 | 543.7 | 2068 | 851.5 | 746.9 | 936.2 | 1051 | 1111 | 1231 | 1359 | 1425 | 1461 | 1547 | 1736 | 1968 | 2184 | 2319 | 2335 | 2273 | 2173 | 2075 | 2045 | 2015 | 2036 | 2041 | 2035 | 2038 | 1980 | 1897 | 1791 | 1659 | 1489 | 1292 | 1135 | 852.3 | 577.8 | 398.7 | 263.9 | 179.3 | 127.4 | 92.85
425 | 286.1 | 367.8 | 1511 | 1717 | 742.8 | 913.3 | 995.5 | 1136 | 1242 | 1413 | 1440 | 1491 | 1543 | 1668 | 1914 | 2134 | 2227 | 2261 | 2241 | 2150 | 2090 | 2069 | 2074 | 2087 | 2114 | 2121 | 2120 | 2078 | 1997 | 1881 | 1742 | 1571 | 1367 | 1163 | 964.2 | 674.9 | 455.2 | 316.6 | 224.9 | 161.9 | 118.5
430 | 359.1 | 356.6 | 613 | 2304 | 967.4 | 857.6 | 991.7 | 1148 | 1262 | 1421 | 1465 | 1475 | 1506 | 1643 | 1885 | 2082 | 2203 | 2200 | 2167 | 2133 | 2085 | 2074 | 2093 | 2128 | 2150 | 2189 | 2168 | 2134 | 2057 | 1939 | 1803 | 1631 | 1434 | 1193 | 978.7 | 775.1 | 526.3 | 369.3 | 268.9 | 199.1 | 148.9
435 | 323.8 | 302.3 | 416.5 | 1587 | 1740 | 880.2 | 999.8 | 1109 | 1306 | 1473 | 1492 | 1457 | 1502 | 1593 | 1830 | 2017 | 2125 | 2125 | 2128 | 2080 | 2068 | 2058 | 2080 | 2117 | 2154 | 2196 | 2196 | 2149 | 2090 | 1971 | 1839 | 1664 | 1472 | 1238 | 989.8 | 809.9 | 622.2 | 424.4 | 310.8 | 236.5 | 181.2
440 | 287.1 | 373.3 | 386.1 | 688.9 | 2509 | 1091 | 954.8 | 1103 | 1275 | 1460 | 1477 | 1439 | 1457 | 1575 | 1761 | 1944 | 2040 | 2042 | 2038 | 2027 | 2007 | 2028 | 2055 | 2094 | 2142 | 2169 | 2176 | 2153 | 2077 | 1975 | 1841 | 1672 | 1475 | 1253 | 1011 | 803.4 | 663.1 | 497.3 | 355.1 | 273.1 | 215.4
445 | 247.6 | 314.7 | 397.9 | 483.6 | 1901 | 1910 | 908.2 | 1079 | 1273 | 1416 | 1457 | 1434 | 1418 | 1491 | 1668 | 1851 | 1929 | 1955 | 1929 | 1919 | 1920 | 1953 | 1990 | 2009 | 2065 | 2105 | 2109 | 2091 | 2021 | 1919 | 1791 | 1642 | 1448 | 1248 | 1017 | 808.7 | 652 | 543.6 | 407.3 | 306 | 243.3
450 | 303.9 | 285 | 414.5 | 497.3 | 843.7 | 2982 | 1139 | 1029 | 1202 | 1375 | 1415 | 1353 | 1336 | 1398 | 1568 | 1731 | 1799 | 1816 | 1815 | 1805 | 1812 | 1827 | 1876 | 1926 | 1970 | 2002 | 2009 | 1980 | 1934 | 1835 | 1718 | 1575 | 1389 | 1202 | 998.7 | 807.8 | 642.5 | 536.8 | 455.6 | 341.8 | 268.4
455 | 313.8 | 264.9 | 350 | 430.2 | 580.6 | 2428 | 2085 | 1031 | 1141 | 1298 | 1318 | 1280 | 1236 | 1300 | 1445 | 1594 | 1666 | 1659 | 1657 | 1668 | 1667 | 1712 | 1751 | 1790 | 1831 | 1866 | 1889 | 1875 | 1810 | 1724 | 1616 | 1475 | 1332 | 1155 | 973 | 785.5 | 634.5 | 515.2 | 454.7 | 385.8 | 290.5
460 | 255 | 316.6 | 316.4 | 376.9 | 528.1 | 1010 | 3238 | 1210 | 1080 | 1210 | 1239 | 1221 | 1184 | 1218 | 1336 | 1441 | 1516 | 1512 | 1513 | 1507 | 1538 | 1565 | 1603 | 1648 | 1694 | 1729 | 1743 | 1726 | 1683 | 1601 | 1499 | 1378 | 1238 | 1088 | 918.9 | 756.6 | 614.7 | 508.5 | 429.1 | 395.8 | 324.7
465 | 254 | 253.8 | 316.2 | 350.4 | 451.4 | 546.3 | 2713 | 2262 | 994 | 1142 | 1176 | 1110 | 1091 | 1105 | 1206 | 1302 | 1383 | 1365 | 1365 | 1374 | 1397 | 1424 | 1464 | 1514 | 1546 | 1586 | 1592 | 1579 | 1542 | 1469 | 1371 | 1268 | 1153 | 1016 | 867 | 717.4 | 603.6 | 499.9 | 423.3 | 373.3 | 345.8
470 | 243.8 | 237.7 | 329.9 | 339.2 | 426 | 488.8 | 1106 | 3606 | 1257 | 1023 | 1083 | 1023 | 974.6 | 997.7 | 1088 | 1173 | 1217 | 1229 | 1215 | 1219 | 1236 | 1275 | 1312 | 1351 | 1385 | 1418 | 1433 | 1430 | 1387 | 1331 | 1250 | 1151 | 1054 | 934.1 | 805.1 | 688.5 | 573.5 | 482.9 | 413.2 | 360.6 | 327.4
475 | 225.4 | 225.5 | 244.8 | 322.7 | 360.2 | 434.9 | 587.6 | 3129 | 2442 | 948.2 | 952 | 930.7 | 897.8 | 912.6 | 969.4 | 1040 | 1088 | 1086 | 1080 | 1085 | 1106 | 1131 | 1163 | 1204 | 1237 | 1281 | 1288 | 1279 | 1247 | 1200 | 1129 | 1050 | 962.9 | 859.5 | 748.3 | 640.7 | 546.3 | 466 | 400.8 | 355.4 | 313.3
480 | 243.8 | 191.1 | 255.7 | 282.4 | 343.8 | 387.1 | 502.9 | 1236 | 4031 | 1219 | 873.7 | 862.2 | 827.5 | 829.4 | 865.1 | 928.4 | 960.9 | 952.5 | 948.9 | 959 | 983.3 | 1010 | 1044 | 1067 | 1103 | 1129 | 1147 | 1143 | 1123 | 1086 | 1019 | 952.5 | 877.4 | 796.1 | 710.4 | 611.3 | 526.6 | 449.1 | 395.8 | 350.5 | 311.1
485 | 187.2 | 214 | 223.3 | 246.5 | 300.9 | 380.9 | 450.3 | 608.2 | 3498 | 2598 | 838.2 | 790.3 | 765.6 | 785.2 | 816.6 | 861.6 | 880.1 | 868.3 | 864.6 | 869.9 | 878.4 | 912.6 | 940 | 967.1 | 992.6 | 1019 | 1046 | 1038 | 1022 | 989 | 938 | 890.9 | 821 | 752.2 | 678.2 | 591.3 | 519 | 451.3 | 396.6 | 353.7 | 320.8
490 | 207.9 | 211.1 | 203.7 | 245.9 | 287.5 | 365.3 | 408.7 | 525.8 | 1375 | 4518 | 1144 | 745.7 | 741.6 | 746 | 780.9 | 813.7 | 814.7 | 795.4 | 780.3 | 786.9 | 787.7 | 824.9 | 850.4 | 876.6 | 897.1 | 922.9 | 950.8 | 952.9 | 935.6 | 911.4 | 867.5 | 834.8 | 778.3 | 718.2 | 654.5 | 582 | 515.7 | 452.7 | 404.5 | 366.2 | 328.6
495 | 172.9 | 162 | 195.9 | 223 | 260.4 | 337 | 392.5 | 467.7 | 611.3 | 4249 | 2534 | 733.8 | 733 | 753 | 772.6 | 771 | 755.8 | 735.2 | 707.6 | 691.6 | 709.5 | 734.8 | 756.9 | 775.6 | 802.7 | 832.8 | 854.2 | 860.2 | 859 | 839.1 | 806.7 | 775.7 | 746.9 | 693.1 | 646.1 | 583.9 | 521.3 | 458.6 | 412.3 | 378.1 | 343.5
500 | 177.8 | 158.2 | 169.4 | 190.3 | 239.2 | 314.6 | 373.1 | 426.2 | 532.6 | 1657 | 4633 | 1061 | 706.5 | 736.8 | 748.2 | 742.2 | 720.4 | 666.3 | 630.8 | 619.6 | 620.9 | 645.5 | 673.6 | 686.3 | 709.2 | 744.7 | 761.6 | 776.7 | 773.5 | 763.1 | 750.7 | 730.5 | 705.7 | 672.8 | 631.4 | 578.2 | 524.3 | 471.7 | 426 | 386.4 | 352.2