## Sheet1
Report date: | 18:05:04, 09/18/2024
Sample: | 1
File name:
Run date: | 17:59:35, 09/18/2024
Operator: | zm
Comment:
Instrument
Model: | F-7100 FL Spectrophotometer
Serial number: | 3016-010
ROM Version: | 5J14000 12
Instrument parameters
Measurement type: | 3-D scan
Data mode: | Fluorescence
EX Start WL: | 200.0 nm
EX End WL: | 400.0 nm
EX Sampling interval: | 5.0 nm
EM Start WL: | 270.0 nm
EM End WL: | 500.0 nm
EM Sampling interval: | 5.0 nm
Scan speed: | 2400 nm/min
EX Slit: | 5.0 nm
EM Slit: | 5.0 nm
PMT Voltage: | 600 V
Response: | Auto
Corrected spectra: | Off
Shutter control: | On
Contour interval: | 10
Peak integration
Integration method: | Rectangular
Sensitivity: | 1
Threshold: | 1
Peaks
No. | ApexEX/EM(nm) | Height(Data)
1 | 230.0/340.0 | 1446
2 | 250.0/275.0 | 181.8
3 | 255.0/280.0 | 250.5
4 | 275.0/350.0 | 3922
5 | 330.0/435.0 | 2103
Wavelength data
No. | EX/EM(nm) | Height(Data)
Data points
| 200 | 205 | 210 | 215 | 220 | 225 | 230 | 235 | 240 | 245 | 250 | 255 | 260 | 265 | 270 | 275 | 280 | 285 | 290 | 295 | 300 | 305 | 310 | 315 | 320 | 325 | 330 | 335 | 340 | 345 | 350 | 355 | 360 | 365 | 370 | 375 | 380 | 385 | 390 | 395 | 400
270 | 121.2 | 71.39 | 78.88 | 75.99 | 51.07 | 42.33 | 26.25 | 18.95 | 31.72 | 144.2 | 101.4 | 31.43 | 89.45 | 9449 | 9999.9 | 3580 | 28.55 | 12.25 | 9.242 | 7.926 | 5.706 | 5.362 | 4.613 | 4.326 | 3.845 | 4.136 | 4.278 | 3.757 | 3.595 | 3.876 | 4.115 | 3.634 | 3.943 | 4.088 | 3.876 | 4.438 | 5.506 | 5.595 | 5.722 | 4.066 | 3.614
275 | 125.2 | 48.01 | 126.5 | 135.3 | 133.3 | 105.7 | 51.52 | 23.43 | 25.01 | 62.62 | 181.8 | 108 | 78.36 | 719.4 | 9999.9 | 9999.9 | 3225 | 25.98 | 11.08 | 9.144 | 6.546 | 5.811 | 5.179 | 4.342 | 3.941 | 4.226 | 4.122 | 4.026 | 3.625 | 4.01 | 3.747 | 4.311 | 3.704 | 4.24 | 4.231 | 3.731 | 4.505 | 4.807 | 5.487 | 5.26 | 4.461
280 | 158.8 | 132 | 165.4 | 180.9 | 224.2 | 184.9 | 79.38 | 39.61 | 33.37 | 41.58 | 113.3 | 250.5 | 163.9 | 197.6 | 809.8 | 9999.9 | 9999.9 | 2913 | 26.04 | 10.32 | 7.376 | 6.13 | 5.162 | 4.68 | 4.53 | 4.745 | 4.425 | 4.126 | 3.921 | 4.29 | 4.156 | 4.07 | 4.322 | 3.755 | 3.992 | 3.89 | 3.832 | 4.034 | 4.942 | 5.081 | 5.016
285 | 165.6 | 146.9 | 205.4 | 289 | 318.1 | 306.2 | 155 | 70.66 | 56.33 | 62.9 | 99.28 | 240.7 | 376.7 | 312.2 | 352.6 | 917.2 | 9999.9 | 9999.9 | 2636 | 25.77 | 10.02 | 8.597 | 6.109 | 5.691 | 4.984 | 4.905 | 4.821 | 4.224 | 4.323 | 4.818 | 4.459 | 4.356 | 4.61 | 4.093 | 4.203 | 3.991 | 3.502 | 3.809 | 3.732 | 4.652 | 4.959
290 | 211.4 | 191.6 | 227.3 | 322.9 | 461.9 | 474 | 320.9 | 192.1 | 115.8 | 108.4 | 139.6 | 241.8 | 481.5 | 621 | 615.5 | 623 | 1111 | 9999.9 | 9999.9 | 2489 | 20.96 | 10.05 | 8.129 | 6.477 | 5.826 | 5.535 | 4.669 | 5.178 | 4.49 | 4.532 | 4.611 | 4.818 | 4.372 | 4.525 | 3.836 | 4.137 | 3.985 | 3.209 | 3.486 | 3.449 | 4.473
295 | 225.8 | 210.4 | 242.1 | 413.5 | 548.8 | 664.6 | 553.2 | 368.3 | 239.8 | 204.4 | 240.3 | 348.9 | 540.4 | 944.6 | 1073 | 1018 | 888.2 | 1177 | 9999.9 | 9999.9 | 2240 | 19.9 | 10.69 | 8.374 | 6.229 | 5.908 | 5.422 | 5.408 | 4.838 | 4.584 | 4.439 | 4.874 | 4.954 | 4.387 | 4.281 | 4.328 | 3.728 | 3.434 | 3.683 | 3.418 | 3.614
300 | 298.6 | 303.7 | 312.7 | 483.7 | 735.8 | 846.3 | 791.2 | 581.1 | 427.6 | 363.1 | 404.2 | 524.8 | 730.7 | 1058 | 1544 | 1519 | 1287 | 897.9 | 1001 | 9999.9 | 9999.9 | 2075 | 18.43 | 11.17 | 8.976 | 7.19 | 6.398 | 5.863 | 5.638 | 4.801 | 5.341 | 5.293 | 5.141 | 4.749 | 4.784 | 3.881 | 4.041 | 3.83 | 3.547 | 3.39 | 3.551
305 | 280.3 | 266.3 | 418.5 | 534.3 | 745.3 | 1026 | 964.2 | 781.5 | 612.5 | 590.9 | 650.7 | 785.3 | 987.5 | 1297 | 1735 | 2057 | 1738 | 1180 | 608.9 | 877.7 | 9999.9 | 9999.9 | 1891 | 19.3 | 10.33 | 10.06 | 7.474 | 6.463 | 5.542 | 5.78 | 5.543 | 5.481 | 4.97 | 4.866 | 4.609 | 4.188 | 3.855 | 4.211 | 3.456 | 3.444 | 3.016
310 | 273.7 | 324.4 | 419.6 | 502.6 | 802.7 | 1128 | 1108 | 957.7 | 844.7 | 865 | 973.1 | 1105 | 1280 | 1587 | 1982 | 2278 | 2233 | 1531 | 806.1 | 395.5 | 795.3 | 9999.9 | 9999.9 | 1893 | 18.29 | 11.51 | 10.05 | 8.53 | 6.393 | 5.993 | 5.853 | 5.426 | 5.429 | 5.551 | 5.123 | 4.894 | 4.46 | 4.062 | 3.603 | 3.8 | 3.185
315 | 267.7 | 371.9 | 438.6 | 565.6 | 880.6 | 1171 | 1238 | 1099 | 1045 | 1150 | 1307 | 1461 | 1611 | 1881 | 2229 | 2471 | 2453 | 1961 | 1079 | 512.7 | 263 | 754.4 | 9999.9 | 9999.9 | 1766 | 18.94 | 12.18 | 10.11 | 7.812 | 7.282 | 6.536 | 6.316 | 5.859 | 5.638 | 5.47 | 4.914 | 4.342 | 3.986 | 3.863 | 3.729 | 3.942
320 | 300.5 | 366.2 | 442.6 | 596.3 | 852.2 | 1154 | 1272 | 1210 | 1219 | 1374 | 1607 | 1818 | 1949 | 2206 | 2517 | 2742 | 2657 | 2238 | 1438 | 702.4 | 322 | 189 | 729.1 | 9999.9 | 9999.9 | 1909 | 20.16 | 13.6 | 10.69 | 8.667 | 7.603 | 6.652 | 6.442 | 6.093 | 5.276 | 5.22 | 4.419 | 4.071 | 3.676 | 3.845 | 3.341
325 | 260.7 | 367.4 | 467.6 | 596.3 | 892.8 | 1224 | 1354 | 1273 | 1366 | 1561 | 1866 | 2083 | 2261 | 2499 | 2817 | 3014 | 2884 | 2409 | 1764 | 946.5 | 434.5 | 208.6 | 145 | 715 | 9999.9 | 9999.9 | 2023 | 19.6 | 12.6 | 10.52 | 8.946 | 7.775 | 7.378 | 6.721 | 5.994 | 5.048 | 4.851 | 4.267 | 4.198 | 3.807 | 3.214
330 | 285.6 | 374.5 | 460.9 | 615.1 | 960.3 | 1271 | 1408 | 1334 | 1411 | 1671 | 2046 | 2338 | 2554 | 2798 | 3104 | 3275 | 3159 | 2649 | 1908 | 1223 | 589.1 | 273.1 | 141.5 | 115 | 710.1 | 9999.9 | 9999.9 | 2186 | 20.46 | 14.44 | 12.67 | 9.715 | 8.135 | 7.251 | 6.744 | 5.83 | 5.141 | 4.402 | 4.472 | 3.908 | 3.537
335 | 259.3 | 386.4 | 476.4 | 702.8 | 982.3 | 1392 | 1439 | 1348 | 1466 | 1806 | 2187 | 2544 | 2799 | 3063 | 3353 | 3515 | 3421 | 2911 | 2127 | 1316 | 807.7 | 375.2 | 189.2 | 101.9 | 99.54 | 718.5 | 9999.9 | 9999.9 | 2345 | 23.49 | 16.38 | 13.57 | 9.648 | 8.081 | 7.759 | 6.52 | 5.697 | 5.102 | 4.585 | 4.191 | 3.924
340 | 265.1 | 370.6 | 451.1 | 666.3 | 1065 | 1435 | 1446 | 1351 | 1467 | 1815 | 2250 | 2663 | 2965 | 3282 | 3577 | 3745 | 3641 | 3132 | 2348 | 1423 | 880.1 | 561.7 | 260.8 | 142.6 | 92.55 | 104 | 734.2 | 9999.9 | 9999.9 | 2759 | 25.94 | 18.27 | 14.44 | 10.2 | 8.804 | 7.001 | 6.1 | 5.298 | 4.671 | 4.143 | 4.286
345 | 333.4 | 355.4 | 538.8 | 800.7 | 1096 | 1357 | 1430 | 1322 | 1464 | 1786 | 2279 | 2743 | 3083 | 3436 | 3717 | 3861 | 3763 | 3304 | 2522 | 1575 | 925.4 | 650.2 | 418.3 | 207 | 136.3 | 103.5 | 121.7 | 749.3 | 9999.9 | 9999.9 | 3222 | 29.18 | 19.84 | 14.62 | 10.95 | 7.786 | 7.08 | 5.978 | 5.525 | 4.239 | 4.38
350 | 338.5 | 372.5 | 486 | 763.3 | 1106 | 1412 | 1438 | 1268 | 1435 | 1778 | 2226 | 2701 | 3060 | 3456 | 3781 | 3922 | 3882 | 3384 | 2636 | 1698 | 1032 | 657.5 | 546.3 | 357.2 | 207.9 | 159.1 | 127.8 | 139.6 | 756.6 | 9999.9 | 9999.9 | 3701 | 30.2 | 20.85 | 16.32 | 11.06 | 8.404 | 7.197 | 6.1 | 5.258 | 4.664
355 | 338.2 | 363.6 | 485.2 | 704.6 | 1044 | 1408 | 1380 | 1253 | 1333 | 1672 | 2175 | 2625 | 3041 | 3438 | 3740 | 3906 | 3843 | 3410 | 2706 | 1775 | 1133 | 746.1 | 545.7 | 509.9 | 335.6 | 232.3 | 183.1 | 144 | 146.9 | 780.9 | 9999.9 | 9999.9 | 3970 | 34.46 | 21.38 | 15.02 | 10.52 | 7.956 | 6.502 | 5.675 | 5.399
360 | 308.5 | 358.3 | 499.8 | 689.8 | 1018 | 1371 | 1325 | 1177 | 1243 | 1567 | 2007 | 2476 | 2924 | 3330 | 3673 | 3806 | 3739 | 3370 | 2699 | 1835 | 1210 | 847 | 618.2 | 527.6 | 509 | 341.3 | 256.7 | 197.3 | 144.3 | 143.4 | 775.8 | 9999.9 | 9999.9 | 4515 | 35.75 | 22.1 | 15.23 | 10.27 | 8.157 | 6.961 | 5.835
365 | 298.2 | 360.8 | 477.8 | 620.4 | 1058 | 1282 | 1217 | 1122 | 1184 | 1489 | 1894 | 2343 | 2768 | 3154 | 3496 | 3612 | 3577 | 3252 | 2646 | 1839 | 1280 | 930.9 | 705.6 | 569.6 | 542.4 | 518.3 | 343.3 | 260.4 | 193.1 | 139.9 | 139.4 | 800.1 | 9999.9 | 9999.9 | 4611 | 34.68 | 21.75 | 15.18 | 10.12 | 7.971 | 6.662
370 | 323.2 | 346.1 | 428.2 | 669.1 | 988.6 | 1253 | 1170 | 1052 | 1116 | 1374 | 1739 | 2137 | 2543 | 2934 | 3265 | 3402 | 3375 | 3075 | 2534 | 1840 | 1325 | 999.9 | 798.8 | 667.8 | 580.9 | 588 | 499.4 | 340.8 | 251.8 | 186.1 | 141.2 | 145.1 | 824.9 | 9999.9 | 9999.9 | 4568 | 34.15 | 20.92 | 14.49 | 10.27 | 7.366
375 | 277.4 | 335.1 | 416.4 | 641.2 | 935.5 | 1134 | 1066 | 973.4 | 1049 | 1290 | 1590 | 1947 | 2316 | 2667 | 2999 | 3152 | 3130 | 2877 | 2441 | 1820 | 1362 | 1074 | 885.4 | 756.7 | 662.4 | 610.5 | 624 | 494.2 | 343.9 | 263 | 199.1 | 152.5 | 159.4 | 845.7 | 9999.9 | 9999.9 | 4421 | 32 | 20.32 | 14.64 | 10.23
380 | 279.6 | 299.9 | 400.2 | 637.1 | 858.3 | 1057 | 1047 | 914.1 | 1004 | 1198 | 1450 | 1802 | 2089 | 2439 | 2755 | 2884 | 2903 | 2703 | 2332 | 1798 | 1400 | 1158 | 977.5 | 862.6 | 774.5 | 704.1 | 659.2 | 660.6 | 498.7 | 372.6 | 294.2 | 230.2 | 178.7 | 174.7 | 861.2 | 9999.9 | 9999.9 | 4127 | 32.64 | 20.1 | 14.24
385 | 294.7 | 339 | 406.8 | 554.8 | 790.8 | 986.9 | 979.9 | 901.7 | 953.7 | 1118 | 1346 | 1638 | 1902 | 2185 | 2501 | 2674 | 2704 | 2544 | 2244 | 1792 | 1459 | 1234 | 1084 | 980.1 | 904.3 | 835.9 | 765.8 | 740.3 | 706.9 | 532.8 | 423.2 | 344 | 267 | 196 | 182.5 | 873.2 | 9999.9 | 9999.9 | 4122 | 31.29 | 19.59
390 | 426.1 | 290.2 | 417.6 | 508.9 | 802.5 | 910.7 | 921.2 | 888.6 | 909.9 | 1092 | 1277 | 1511 | 1749 | 2000 | 2277 | 2442 | 2503 | 2417 | 2166 | 1800 | 1533 | 1346 | 1213 | 1113 | 1055 | 988.7 | 934.7 | 865.4 | 840.2 | 775.9 | 598.7 | 488.5 | 396 | 293.2 | 204.7 | 183 | 837.9 | 9999.9 | 9999.9 | 4138 | 29.83
395 | 992.1 | 333.6 | 377.3 | 566.5 | 755.7 | 869.9 | 916.8 | 854.7 | 920.4 | 1049 | 1213 | 1394 | 1595 | 1845 | 2113 | 2275 | 2365 | 2334 | 2151 | 1839 | 1607 | 1439 | 1348 | 1269 | 1220 | 1163 | 1113 | 1054 | 975.8 | 960.8 | 846 | 662.6 | 539 | 407.8 | 286 | 187.8 | 166.6 | 854.7 | 9999.9 | 9999.9 | 3945
400 | 1450 | 532.1 | 379.1 | 500 | 679.9 | 804.9 | 861 | 847 | 920.1 | 1038 | 1174 | 1317 | 1481 | 1717 | 1946 | 2150 | 2269 | 2236 | 2132 | 1895 | 1695 | 1572 | 1491 | 1422 | 1395 | 1350 | 1309 | 1241 | 1166 | 1095 | 1064 | 901 | 694.7 | 538.2 | 378.2 | 258.2 | 161.9 | 152.3 | 817.5 | 9999.9 | 9999.9
405 | 904.1 | 1163 | 377 | 512.7 | 678.4 | 806.9 | 837.3 | 869.2 | 959.4 | 1057 | 1162 | 1273 | 1417 | 1611 | 1859 | 2045 | 2182 | 2185 | 2115 | 1937 | 1788 | 1687 | 1620 | 1582 | 1556 | 1542 | 1513 | 1448 | 1377 | 1274 | 1194 | 1139 | 897.8 | 681.6 | 491.7 | 331.9 | 211 | 136.9 | 137.5 | 789.2 | 9999.9
410 | 402.1 | 1534 | 651.1 | 505.8 | 604.6 | 763.4 | 842.4 | 875.4 | 969.9 | 1061 | 1146 | 1246 | 1358 | 1563 | 1790 | 1973 | 2125 | 2148 | 2115 | 1964 | 1854 | 1783 | 1749 | 1722 | 1727 | 1708 | 1684 | 1632 | 1563 | 1466 | 1345 | 1253 | 1120 | 834.4 | 602.2 | 417.4 | 275.5 | 178.8 | 117.5 | 127.1 | 786.7
415 | 283.5 | 1130 | 1424 | 478.5 | 639.7 | 740 | 839.9 | 880.7 | 1005 | 1105 | 1146 | 1227 | 1336 | 1494 | 1720 | 1951 | 2057 | 2122 | 2088 | 1977 | 1903 | 1855 | 1853 | 1849 | 1844 | 1852 | 1846 | 1793 | 1723 | 1624 | 1489 | 1357 | 1229 | 1020 | 724.4 | 502.6 | 343.6 | 225.7 | 151.8 | 107.6 | 121.1
420 | 271.4 | 501.8 | 1788 | 720.6 | 607.2 | 744.6 | 831.9 | 925.6 | 991.8 | 1126 | 1180 | 1222 | 1304 | 1471 | 1697 | 1909 | 2029 | 2068 | 2056 | 1988 | 1931 | 1912 | 1907 | 1924 | 1949 | 1966 | 1958 | 1923 | 1839 | 1740 | 1619 | 1470 | 1288 | 1127 | 863.8 | 587.4 | 409.2 | 280.7 | 193.2 | 135.6 | 101.4
425 | 280.7 | 321.8 | 1212 | 1355 | 551.6 | 720.1 | 791 | 905.4 | 1039 | 1134 | 1178 | 1237 | 1291 | 1439 | 1635 | 1853 | 1977 | 2016 | 2023 | 1963 | 1946 | 1935 | 1947 | 1972 | 2021 | 2035 | 2041 | 2004 | 1945 | 1834 | 1710 | 1545 | 1365 | 1162 | 976.8 | 698.4 | 476.8 | 332.9 | 239.8 | 173.7 | 130.2
430 | 250.2 | 279.7 | 523.4 | 2101 | 825.5 | 645.5 | 781.9 | 920.1 | 1048 | 1158 | 1196 | 1195 | 1275 | 1416 | 1625 | 1803 | 1940 | 1959 | 1969 | 1924 | 1923 | 1935 | 1968 | 2026 | 2066 | 2075 | 2093 | 2064 | 2000 | 1897 | 1777 | 1613 | 1421 | 1209 | 1002 | 802.2 | 553.2 | 393.5 | 291.9 | 219.7 | 166.8
435 | 242.6 | 295.6 | 312.5 | 1443 | 1672 | 678.8 | 761.7 | 910.4 | 1034 | 1166 | 1207 | 1212 | 1253 | 1374 | 1576 | 1762 | 1868 | 1910 | 1912 | 1880 | 1895 | 1927 | 1956 | 2010 | 2082 | 2101 | 2103 | 2081 | 2033 | 1925 | 1817 | 1648 | 1460 | 1242 | 1018 | 838.5 | 649.5 | 452.4 | 339.1 | 261.9 | 205.9
440 | 240.4 | 250.9 | 321.3 | 618.2 | 2229 | 905.3 | 750.3 | 873.4 | 1046 | 1165 | 1210 | 1216 | 1255 | 1357 | 1529 | 1709 | 1798 | 1840 | 1850 | 1828 | 1834 | 1878 | 1935 | 1980 | 2053 | 2077 | 2091 | 2076 | 2025 | 1927 | 1802 | 1647 | 1478 | 1271 | 1051 | 838.8 | 701 | 530.7 | 386.8 | 306.9 | 242.1
445 | 246.1 | 246.5 | 297.7 | 394.3 | 1739 | 1785 | 733.1 | 886.2 | 1009 | 1128 | 1194 | 1189 | 1221 | 1296 | 1470 | 1621 | 1718 | 1733 | 1750 | 1732 | 1761 | 1804 | 1852 | 1916 | 1976 | 2021 | 2027 | 2027 | 1972 | 1870 | 1772 | 1618 | 1459 | 1269 | 1056 | 848.6 | 690.7 | 587.9 | 448.9 | 341.1 | 274.4
450 | 232.8 | 293.2 | 271.8 | 371.8 | 757.6 | 2641 | 927.8 | 813.3 | 982.9 | 1096 | 1149 | 1145 | 1147 | 1259 | 1394 | 1527 | 1617 | 1638 | 1630 | 1635 | 1649 | 1703 | 1756 | 1809 | 1879 | 1931 | 1948 | 1931 | 1882 | 1793 | 1685 | 1556 | 1406 | 1229 | 1043 | 852.7 | 688.1 | 580.3 | 497.2 | 384.9 | 299.1
455 | 240.1 | 244.2 | 266.9 | 333.9 | 433.2 | 2121 | 1916 | 768 | 902 | 1079 | 1079 | 1093 | 1082 | 1146 | 1284 | 1415 | 1488 | 1504 | 1520 | 1513 | 1530 | 1591 | 1633 | 1693 | 1760 | 1806 | 1823 | 1812 | 1757 | 1694 | 1592 | 1470 | 1341 | 1176 | 1006 | 837.7 | 679.1 | 563.9 | 499.2 | 427.8 | 330.5
460 | 216.1 | 211 | 280.9 | 291.5 | 375.1 | 858.2 | 3038 | 989.6 | 869.7 | 984.8 | 1020 | 1023 | 1020 | 1067 | 1182 | 1297 | 1362 | 1370 | 1395 | 1378 | 1407 | 1446 | 1502 | 1564 | 1623 | 1659 | 1675 | 1673 | 1646 | 1578 | 1484 | 1377 | 1258 | 1121 | 960.8 | 809.3 | 667.8 | 559.2 | 481.7 | 440.4 | 363
465 | 236.2 | 250.4 | 264.6 | 275.5 | 383.4 | 447.5 | 2562 | 2122 | 816.9 | 884.6 | 951 | 954 | 943.9 | 971.6 | 1077 | 1186 | 1233 | 1254 | 1238 | 1246 | 1275 | 1318 | 1362 | 1418 | 1474 | 1525 | 1540 | 1532 | 1502 | 1448 | 1362 | 1268 | 1165 | 1041 | 905.7 | 770.4 | 650.5 | 549.7 | 471.2 | 417.3 | 378.6
470 | 182.2 | 231.6 | 278.6 | 310.4 | 356.8 | 407.3 | 963.7 | 3440 | 1094 | 852.3 | 881 | 875.5 | 873.2 | 902.7 | 967.2 | 1072 | 1115 | 1120 | 1113 | 1113 | 1139 | 1165 | 1223 | 1285 | 1332 | 1369 | 1387 | 1394 | 1352 | 1309 | 1237 | 1164 | 1066 | 968 | 843.7 | 727.4 | 618.4 | 527.7 | 459.4 | 399.9 | 365.2
475 | 213.6 | 216.4 | 214.4 | 276.2 | 288.8 | 373.5 | 509 | 2992 | 2269 | 780.8 | 788.9 | 775.4 | 802.9 | 807.9 | 893.7 | 944 | 1002 | 983.3 | 990.2 | 990.2 | 1010 | 1050 | 1092 | 1142 | 1193 | 1220 | 1248 | 1248 | 1220 | 1180 | 1118 | 1051 | 969.2 | 885.8 | 790.6 | 686.1 | 590.2 | 510.6 | 446.9 | 388 | 344.6
480 | 181.9 | 162.8 | 208.1 | 230.3 | 301.8 | 330.7 | 419.2 | 1137 | 3934 | 1065 | 715.3 | 719.4 | 735.1 | 750.6 | 808.2 | 868.8 | 887.7 | 877.5 | 881.8 | 878.1 | 902.9 | 936.7 | 975.6 | 1017 | 1055 | 1092 | 1111 | 1117 | 1102 | 1071 | 1019 | 964 | 897.6 | 819 | 739.5 | 648.5 | 564.6 | 496 | 434.8 | 385.7 | 345.1
485 | 161.6 | 186.2 | 180 | 203.9 | 262.6 | 326.5 | 367 | 514 | 3521 | 2346 | 702.2 | 684.2 | 695.5 | 717.6 | 748.1 | 797.8 | 821.1 | 818.5 | 793.8 | 789.1 | 814 | 845.1 | 876.4 | 911.7 | 953.5 | 995.2 | 1010 | 1021 | 1005 | 972.3 | 933.5 | 890 | 836.5 | 777.4 | 705.7 | 626 | 551.5 | 491.9 | 434.7 | 390.2 | 349.9
490 | 186.5 | 175.8 | 178.4 | 186.7 | 230.9 | 310.5 | 342.1 | 435.8 | 1294 | 4241 | 1005 | 656.5 | 661.3 | 688 | 720.3 | 766.4 | 761.4 | 737.2 | 719 | 714.8 | 735.7 | 759.6 | 798.1 | 827.5 | 866.6 | 905.9 | 921.2 | 931.4 | 918.6 | 896.7 | 866.5 | 833.7 | 794.3 | 743.5 | 685.2 | 612.3 | 543.1 | 485.5 | 431.7 | 392.9 | 354.5
495 | 174.2 | 140.3 | 185.7 | 188.4 | 269.1 | 289.3 | 343.2 | 387.6 | 527.3 | 3870 | 2359 | 640.3 | 647 | 675 | 714.6 | 742.6 | 723.4 | 689.7 | 646.9 | 640.2 | 649.9 | 683.8 | 709.5 | 741.8 | 779.3 | 814.2 | 831.5 | 845.2 | 842.9 | 825.1 | 805.2 | 789 | 753.1 | 714.7 | 662.8 | 604.1 | 543.4 | 494 | 440.1 | 400.4 | 364.4
500 | 146.8 | 163.6 | 187.1 | 164.9 | 225.5 | 271.4 | 333.5 | 348.4 | 432.2 | 1474 | 4346 | 960.2 | 639.9 | 661.5 | 694.3 | 708.4 | 678.8 | 640.5 | 586.8 | 571.1 | 581.2 | 601.3 | 626.2 | 652.4 | 692.3 | 724.2 | 745.4 | 764.1 | 767.2 | 759.6 | 743.1 | 734.9 | 712.7 | 695.5 | 648.2 | 601 | 543.2 | 489 | 444.4 | 405 | 372.5