## Sheet1
Report date: | 18:11:24, 09/18/2024
Sample: | 1
File name:
Run date: | 18:05:56, 09/18/2024
Operator: | zm
Comment:
Instrument
Model: | F-7100 FL Spectrophotometer
Serial number: | 3016-010
ROM Version: | 5J14000 12
Instrument parameters
Measurement type: | 3-D scan
Data mode: | Fluorescence
EX Start WL: | 200.0 nm
EX End WL: | 400.0 nm
EX Sampling interval: | 5.0 nm
EM Start WL: | 270.0 nm
EM End WL: | 500.0 nm
EM Sampling interval: | 5.0 nm
Scan speed: | 2400 nm/min
EX Slit: | 5.0 nm
EM Slit: | 5.0 nm
PMT Voltage: | 600 V
Response: | Auto
Corrected spectra: | Off
Shutter control: | On
Contour interval: | 10
Peak integration
Integration method: | Rectangular
Sensitivity: | 1
Threshold: | 1
Peaks
No. | ApexEX/EM(nm) | Height(Data)
1 | 220.0/440.0 | 2308
2 | 225.0/350.0 | 1393
3 | 230.0/330.0 | 1414
4 | 230.0/345.0 | 1424
5 | 250.0/275.0 | 184.7
6 | 275.0/350.0 | 3918
7 | 330.0/435.0 | 2111
Wavelength data
No. | EX/EM(nm) | Height(Data)
Data points
| 200 | 205 | 210 | 215 | 220 | 225 | 230 | 235 | 240 | 245 | 250 | 255 | 260 | 265 | 270 | 275 | 280 | 285 | 290 | 295 | 300 | 305 | 310 | 315 | 320 | 325 | 330 | 335 | 340 | 345 | 350 | 355 | 360 | 365 | 370 | 375 | 380 | 385 | 390 | 395 | 400
270 | 100.4 | 88.25 | 91.38 | 89.06 | 70.2 | 45.7 | 26.22 | 16.61 | 32.55 | 144.7 | 93.07 | 34.86 | 87.12 | 9378 | 9999.9 | 3504 | 29.44 | 12.97 | 8.89 | 7.561 | 5.394 | 5.256 | 4.5 | 4.773 | 4.202 | 4.407 | 3.807 | 3.621 | 3.671 | 3.82 | 4.198 | 4.123 | 3.833 | 4.337 | 3.939 | 4.417 | 4.86 | 6.239 | 5.632 | 4.348 | 3.702
275 | 95.02 | 96.13 | 107.8 | 117.4 | 157.1 | 100.3 | 47.43 | 26.47 | 22.22 | 59.26 | 184.7 | 105.1 | 79.33 | 716.5 | 9999.9 | 9999.9 | 3111 | 25.36 | 12.27 | 8.586 | 6.674 | 5.8 | 4.856 | 4.259 | 3.759 | 4.286 | 4.083 | 3.983 | 4.037 | 3.767 | 4.01 | 4.1 | 3.739 | 3.919 | 3.95 | 4.031 | 4.038 | 5.45 | 5.513 | 5.483 | 4.033
280 | 154.1 | 118.8 | 161.6 | 193.5 | 243.6 | 179.5 | 87.54 | 37.05 | 29.89 | 41.63 | 119.4 | 247.8 | 169.2 | 197.1 | 815.2 | 9999.9 | 9999.9 | 2851 | 25.87 | 11.23 | 8.722 | 6.62 | 5.656 | 5.242 | 4.782 | 4.811 | 4.029 | 4.48 | 4.32 | 3.91 | 4.207 | 3.998 | 4.155 | 3.996 | 4.593 | 3.962 | 3.654 | 4.228 | 4.781 | 5.128 | 4.627
285 | 156.9 | 168.2 | 200.4 | 260.5 | 338.4 | 323.8 | 163.9 | 74.92 | 61.07 | 59.05 | 97.12 | 251.9 | 371.5 | 311.4 | 360.1 | 920.6 | 9999.9 | 9999.9 | 2605 | 23.19 | 11.41 | 7.854 | 6.807 | 5.424 | 4.858 | 4.937 | 4.233 | 4.6 | 4.292 | 4.072 | 4.121 | 4.13 | 4.261 | 4.208 | 4.401 | 3.941 | 4.001 | 3.928 | 4.127 | 4.504 | 4.852
290 | 203.5 | 181.2 | 215.6 | 312 | 482.7 | 475.2 | 363.1 | 187.3 | 129.3 | 106.3 | 144.5 | 244.5 | 497.1 | 624 | 625 | 639.6 | 1112 | 9999.9 | 9999.9 | 2428 | 19.96 | 10.98 | 8.286 | 6.28 | 5.072 | 5.251 | 5.081 | 5.238 | 4.508 | 4.454 | 4.686 | 4.389 | 4.738 | 4.622 | 3.916 | 4.015 | 3.802 | 3.704 | 3.658 | 3.831 | 4.395
295 | 242.2 | 205.7 | 337.2 | 398.1 | 599.7 | 708.7 | 567.2 | 367.4 | 245 | 211.1 | 242.3 | 363.8 | 550.9 | 964.6 | 1090 | 1034 | 898.9 | 1193 | 9999.9 | 9999.9 | 2245 | 20.14 | 10.7 | 7.967 | 6.454 | 5.611 | 5.285 | 5.067 | 4.376 | 5.141 | 4.533 | 4.507 | 4.299 | 4.565 | 4.666 | 3.892 | 3.893 | 3.452 | 3.613 | 3.332 | 3.934
300 | 272 | 280.4 | 350.8 | 475.2 | 684.4 | 915.4 | 820.9 | 573.1 | 420 | 372.5 | 408.7 | 538 | 746.2 | 1078 | 1564 | 1559 | 1316 | 893 | 1013 | 9999.9 | 9999.9 | 2055 | 18.45 | 9.732 | 7.997 | 6.767 | 6.149 | 6.006 | 4.94 | 5.537 | 4.995 | 4.98 | 5.369 | 4.881 | 4.443 | 4.482 | 4.059 | 3.845 | 3.492 | 3.441 | 3.717
305 | 313.2 | 353.3 | 359.3 | 559.2 | 794.9 | 1011 | 980.5 | 775.6 | 625.8 | 594.9 | 652.3 | 789.6 | 988.3 | 1309 | 1749 | 2105 | 1767 | 1201 | 601.8 | 883.5 | 9999.9 | 9999.9 | 1905 | 17.56 | 10.61 | 8.484 | 7.066 | 6.004 | 5.975 | 5.473 | 5.413 | 5.155 | 4.981 | 4.998 | 5.035 | 4.757 | 4.152 | 4.161 | 3.756 | 3.502 | 3.316
310 | 301 | 345.6 | 424.5 | 581.5 | 833 | 1100 | 1152 | 952.4 | 853.1 | 875.5 | 975.9 | 1103 | 1303 | 1593 | 1988 | 2342 | 2255 | 1557 | 815.4 | 395.7 | 797.9 | 9999.9 | 9999.9 | 1873 | 17.24 | 11.24 | 9.287 | 7.288 | 6.967 | 6.456 | 6.266 | 5.854 | 5.924 | 5.56 | 4.86 | 4.635 | 4.168 | 4.172 | 3.351 | 3.382 | 3.344
315 | 317.2 | 352.8 | 476.5 | 583.9 | 865.1 | 1178 | 1237 | 1120 | 1043 | 1152 | 1295 | 1477 | 1631 | 1889 | 2286 | 2527 | 2503 | 1966 | 1078 | 519.3 | 267.3 | 758.2 | 9999.9 | 9999.9 | 1733 | 17.7 | 11.21 | 9.415 | 7.941 | 7.056 | 6.406 | 6.199 | 5.912 | 5.462 | 5.305 | 4.902 | 4.967 | 3.762 | 3.574 | 3.439 | 3.278
320 | 289.6 | 358.6 | 423.7 | 586.5 | 873.1 | 1215 | 1284 | 1238 | 1238 | 1386 | 1579 | 1819 | 1960 | 2188 | 2519 | 2769 | 2672 | 2256 | 1460 | 702 | 320.4 | 187.3 | 733.8 | 9999.9 | 9999.9 | 1820 | 17.95 | 12.92 | 10.42 | 8.248 | 7.686 | 6.534 | 6.634 | 6 | 5.383 | 5.311 | 5.166 | 3.942 | 4.168 | 3.848 | 3.213
325 | 360.5 | 359.4 | 491.7 | 591.8 | 932.7 | 1260 | 1353 | 1308 | 1351 | 1575 | 1827 | 2056 | 2247 | 2475 | 2808 | 2999 | 2933 | 2417 | 1778 | 950.8 | 432.3 | 211.8 | 145 | 717.7 | 9999.9 | 9999.9 | 1874 | 19.27 | 13.06 | 11.03 | 10.04 | 7.405 | 7.115 | 6.53 | 6.287 | 5.324 | 5.526 | 4.316 | 3.85 | 3.829 | 3.7
330 | 271.7 | 386.5 | 470 | 640.2 | 932.1 | 1224 | 1414 | 1333 | 1423 | 1691 | 2022 | 2328 | 2520 | 2768 | 3064 | 3244 | 3168 | 2663 | 1907 | 1226 | 578.1 | 268.5 | 138.3 | 113.6 | 707 | 9999.9 | 9999.9 | 2139 | 21.5 | 15.24 | 12.59 | 9.696 | 8.476 | 7.18 | 7.028 | 6.229 | 5.441 | 4.653 | 4.211 | 4.099 | 3.721
335 | 290.9 | 377.6 | 488 | 671.5 | 1008 | 1314 | 1391 | 1360 | 1440 | 1790 | 2152 | 2525 | 2737 | 3015 | 3332 | 3515 | 3408 | 2903 | 2124 | 1305 | 817 | 370.7 | 182.3 | 103.2 | 101.1 | 711.6 | 9999.9 | 9999.9 | 2383 | 23.97 | 16.58 | 13.45 | 10.53 | 8.281 | 8.652 | 6.451 | 6.089 | 5.216 | 4.748 | 4.303 | 4.246
340 | 282 | 387.5 | 545.8 | 660.3 | 1048 | 1387 | 1389 | 1355 | 1481 | 1839 | 2232 | 2595 | 2918 | 3209 | 3528 | 3696 | 3609 | 3105 | 2352 | 1421 | 881.9 | 563.6 | 259.1 | 138.9 | 92.73 | 107 | 728.6 | 9999.9 | 9999.9 | 2781 | 26.85 | 17.94 | 14.15 | 11.06 | 9.054 | 7.78 | 6.538 | 5.545 | 5.446 | 4.909 | 4.218
345 | 310.1 | 388.3 | 521.2 | 711.6 | 1080 | 1324 | 1424 | 1264 | 1428 | 1800 | 2236 | 2649 | 2977 | 3347 | 3653 | 3852 | 3733 | 3264 | 2510 | 1576 | 927.1 | 647.3 | 426.6 | 205.8 | 137.7 | 105.2 | 121.6 | 751.1 | 9999.9 | 9999.9 | 3220 | 29.26 | 19.04 | 15.94 | 11.19 | 8.724 | 7.171 | 5.846 | 5.44 | 5.154 | 4.189
350 | 293.4 | 358.3 | 516.9 | 761.9 | 1074 | 1393 | 1359 | 1262 | 1408 | 1764 | 2165 | 2622 | 2996 | 3389 | 3715 | 3918 | 3812 | 3335 | 2599 | 1686 | 1031 | 661 | 542 | 358.5 | 211.1 | 163.8 | 131.4 | 143.5 | 760 | 9999.9 | 9999.9 | 3629 | 31.93 | 20.76 | 16.04 | 11.47 | 8.227 | 7.194 | 5.932 | 5.431 | 4.505
355 | 297.4 | 355.1 | 457.3 | 690.9 | 1078 | 1388 | 1373 | 1237 | 1344 | 1668 | 2089 | 2520 | 2905 | 3340 | 3689 | 3870 | 3779 | 3361 | 2661 | 1761 | 1123 | 750.5 | 549.6 | 516.3 | 341.2 | 237.2 | 184.6 | 148.2 | 147.9 | 786.1 | 9999.9 | 9999.9 | 3847 | 32.8 | 21.85 | 15.88 | 10.97 | 8.215 | 6.886 | 5.773 | 5.107
360 | 320.4 | 414.2 | 527.9 | 716.1 | 1035 | 1274 | 1323 | 1150 | 1275 | 1568 | 1956 | 2418 | 2805 | 3213 | 3575 | 3737 | 3701 | 3285 | 2668 | 1814 | 1215 | 839.9 | 615 | 525.4 | 520.6 | 348.1 | 260.1 | 201.5 | 149.4 | 145.9 | 771.3 | 9999.9 | 9999.9 | 4443 | 36.55 | 22.8 | 16.79 | 10.87 | 8.223 | 7.236 | 6.011
365 | 282.6 | 392.3 | 497.7 | 684 | 1047 | 1238 | 1240 | 1092 | 1178 | 1447 | 1841 | 2251 | 2654 | 3043 | 3401 | 3592 | 3515 | 3179 | 2600 | 1826 | 1263 | 919.8 | 709.3 | 582.9 | 559 | 519.2 | 354.4 | 264.4 | 193.5 | 139.5 | 140.1 | 795.7 | 9999.9 | 9999.9 | 4614 | 36.08 | 22.16 | 16.33 | 10.87 | 8.238 | 6.771
370 | 325.3 | 349 | 420.4 | 678.4 | 949 | 1188 | 1157 | 1004 | 1097 | 1371 | 1704 | 2080 | 2427 | 2816 | 3190 | 3348 | 3298 | 3000 | 2521 | 1826 | 1315 | 1006 | 794.7 | 662.2 | 584.6 | 593.9 | 507.3 | 346.4 | 258.9 | 190 | 141.8 | 146.6 | 826.3 | 9999.9 | 9999.9 | 4530 | 36.05 | 21.18 | 15.6 | 10.44 | 7.726
375 | 307.8 | 310.5 | 427.6 | 619.4 | 898.4 | 1077 | 1072 | 961.6 | 1037 | 1256 | 1573 | 1888 | 2228 | 2579 | 2919 | 3069 | 3058 | 2841 | 2418 | 1797 | 1356 | 1072 | 887.2 | 763.9 | 669.8 | 618.1 | 630.6 | 496.2 | 350.4 | 264.9 | 202 | 153 | 158.8 | 844.7 | 9999.9 | 9999.9 | 4550 | 33.87 | 21.13 | 14.63 | 9.168
380 | 279 | 348.9 | 454.2 | 571.1 | 777.4 | 994.3 | 986.1 | 912.7 | 980.7 | 1173 | 1427 | 1724 | 2015 | 2336 | 2637 | 2820 | 2840 | 2648 | 2298 | 1785 | 1398 | 1155 | 981.2 | 860.6 | 779.9 | 708.9 | 662.5 | 663.9 | 500.6 | 371.6 | 294.9 | 229 | 176.1 | 176.8 | 861.7 | 9999.9 | 9999.9 | 4419 | 32.6 | 19.91 | 13.49
385 | 250.5 | 351.6 | 375.1 | 584.9 | 794.2 | 917.5 | 896.1 | 908.5 | 929.2 | 1071 | 1329 | 1566 | 1835 | 2130 | 2400 | 2612 | 2624 | 2489 | 2223 | 1772 | 1450 | 1238 | 1099 | 983.9 | 905.1 | 833 | 764.4 | 739.2 | 713.9 | 532.6 | 427 | 346.1 | 265.6 | 198.1 | 183 | 878.5 | 9999.9 | 9999.9 | 4199 | 30.84 | 18.32
390 | 450.2 | 308.4 | 405.9 | 473.7 | 757.7 | 866.2 | 886 | 859.2 | 927 | 1047 | 1245 | 1454 | 1672 | 1929 | 2178 | 2382 | 2455 | 2385 | 2148 | 1804 | 1528 | 1342 | 1219 | 1123 | 1058 | 993.5 | 934.8 | 868.5 | 845.8 | 777.1 | 601.6 | 487.2 | 397.2 | 290.3 | 204.2 | 181.7 | 845.7 | 9999.9 | 9999.9 | 4168 | 28.38
395 | 1122 | 310.1 | 401.6 | 452.3 | 708.9 | 861 | 879.2 | 835.8 | 929.2 | 1038 | 1176 | 1345 | 1542 | 1798 | 2031 | 2227 | 2310 | 2262 | 2116 | 1842 | 1595 | 1449 | 1347 | 1272 | 1227 | 1168 | 1109 | 1048 | 970.5 | 962.2 | 843.1 | 655.8 | 533.3 | 405.8 | 288.8 | 189.6 | 166.7 | 867.6 | 9999.9 | 9999.9 | 3820
400 | 1355 | 501.3 | 347.4 | 453.9 | 643.2 | 830.9 | 843.9 | 821.9 | 919.1 | 1036 | 1132 | 1280 | 1438 | 1653 | 1884 | 2104 | 2232 | 2211 | 2119 | 1868 | 1692 | 1572 | 1484 | 1431 | 1390 | 1356 | 1305 | 1242 | 1163 | 1087 | 1062 | 895.8 | 695.5 | 535.4 | 386.4 | 257.4 | 164.6 | 152.9 | 825.6 | 9999.9 | 9999.9
405 | 1069 | 1274 | 373 | 461 | 642.4 | 796 | 844 | 843.3 | 932.3 | 1053 | 1133 | 1225 | 1368 | 1581 | 1807 | 2014 | 2157 | 2175 | 2084 | 1934 | 1776 | 1690 | 1624 | 1583 | 1568 | 1533 | 1495 | 1454 | 1376 | 1277 | 1201 | 1126 | 901.2 | 682.3 | 495.3 | 336.9 | 215.2 | 140.2 | 137.3 | 793.8 | 9999.9
410 | 403.5 | 1642 | 583.2 | 477.2 | 648.7 | 755.4 | 821.8 | 851 | 976.3 | 1080 | 1126 | 1226 | 1314 | 1522 | 1747 | 1958 | 2079 | 2124 | 2102 | 1958 | 1842 | 1791 | 1743 | 1729 | 1728 | 1709 | 1694 | 1641 | 1557 | 1466 | 1351 | 1248 | 1115 | 840.4 | 608.3 | 418.4 | 273.6 | 178.3 | 120.5 | 128.8 | 790.6
415 | 246.8 | 1127 | 1340 | 495.5 | 621.9 | 742.7 | 809 | 850.5 | 990.3 | 1092 | 1125 | 1207 | 1296 | 1461 | 1704 | 1908 | 2052 | 2092 | 2069 | 1983 | 1897 | 1858 | 1848 | 1830 | 1858 | 1849 | 1842 | 1800 | 1718 | 1612 | 1499 | 1360 | 1233 | 1025 | 730.1 | 506.8 | 343.4 | 230.8 | 156 | 108 | 123.6
420 | 230.1 | 444.5 | 1815 | 703.9 | 544.9 | 693.4 | 812.3 | 872.7 | 1009 | 1114 | 1169 | 1198 | 1284 | 1433 | 1659 | 1865 | 2003 | 2057 | 2043 | 1978 | 1925 | 1908 | 1926 | 1929 | 1946 | 1957 | 1951 | 1913 | 1845 | 1747 | 1616 | 1467 | 1296 | 1132 | 877.5 | 592.1 | 409.3 | 279.8 | 199.2 | 138.6 | 103
425 | 250.2 | 319.5 | 1252 | 1540 | 581.7 | 685.2 | 800.5 | 888.8 | 1045 | 1125 | 1170 | 1203 | 1264 | 1404 | 1617 | 1811 | 1959 | 2014 | 2009 | 1962 | 1932 | 1941 | 1954 | 1981 | 2022 | 2037 | 2030 | 1998 | 1933 | 1840 | 1705 | 1554 | 1362 | 1168 | 985.1 | 700.4 | 480.9 | 341.9 | 247.3 | 179.8 | 132.6
430 | 246.1 | 269.6 | 520.4 | 2047 | 824.7 | 664.6 | 797.8 | 882.5 | 1054 | 1145 | 1195 | 1216 | 1232 | 1401 | 1612 | 1800 | 1901 | 1963 | 1969 | 1945 | 1923 | 1958 | 1964 | 2015 | 2051 | 2086 | 2083 | 2062 | 1991 | 1889 | 1773 | 1623 | 1432 | 1208 | 1007 | 812.1 | 560.8 | 400.5 | 294 | 224.3 | 167.9
435 | 269.9 | 314.7 | 337.5 | 1477 | 1704 | 627.6 | 752.7 | 890.8 | 1054 | 1178 | 1211 | 1226 | 1258 | 1359 | 1585 | 1759 | 1853 | 1908 | 1912 | 1903 | 1889 | 1918 | 1955 | 2006 | 2061 | 2089 | 2111 | 2088 | 2028 | 1930 | 1802 | 1666 | 1474 | 1258 | 1026 | 843.9 | 661.2 | 458.5 | 346.4 | 267.3 | 210.1
440 | 275.6 | 251.9 | 343.2 | 611.8 | 2308 | 823.8 | 778.7 | 888.7 | 1032 | 1168 | 1207 | 1220 | 1245 | 1335 | 1528 | 1702 | 1810 | 1838 | 1854 | 1848 | 1850 | 1888 | 1932 | 1989 | 2040 | 2075 | 2089 | 2080 | 2012 | 1922 | 1808 | 1651 | 1488 | 1283 | 1055 | 848.2 | 708.8 | 547.5 | 399.9 | 313.3 | 246.9
445 | 274.1 | 235.5 | 336 | 415.7 | 1794 | 1694 | 751 | 860.7 | 1020 | 1151 | 1195 | 1184 | 1198 | 1277 | 1459 | 1630 | 1715 | 1752 | 1755 | 1750 | 1766 | 1801 | 1851 | 1913 | 1979 | 2019 | 2034 | 2017 | 1955 | 1877 | 1763 | 1624 | 1474 | 1275 | 1064 | 864.8 | 703 | 597.7 | 460.6 | 355.1 | 282.1
450 | 237.2 | 261.7 | 293.4 | 362.2 | 780.3 | 2646 | 975.4 | 819.4 | 969.3 | 1088 | 1167 | 1136 | 1139 | 1235 | 1374 | 1523 | 1616 | 1627 | 1642 | 1642 | 1657 | 1703 | 1757 | 1818 | 1875 | 1923 | 1930 | 1922 | 1864 | 1803 | 1695 | 1567 | 1422 | 1249 | 1055 | 865.8 | 704.3 | 593.8 | 509.8 | 394.4 | 308.9
455 | 202.5 | 276.9 | 315.8 | 335.3 | 472.7 | 2309 | 1919 | 799.6 | 905.1 | 1036 | 1091 | 1100 | 1084 | 1156 | 1290 | 1413 | 1492 | 1511 | 1522 | 1523 | 1535 | 1584 | 1639 | 1705 | 1755 | 1793 | 1808 | 1807 | 1765 | 1694 | 1591 | 1489 | 1350 | 1202 | 1027 | 852.3 | 694.6 | 579 | 511.7 | 437.5 | 338.2
460 | 211.6 | 245.2 | 261.5 | 324.7 | 382.2 | 933.7 | 3099 | 1013 | 844.8 | 974.5 | 1011 | 1015 | 1016 | 1086 | 1197 | 1300 | 1371 | 1382 | 1385 | 1391 | 1406 | 1462 | 1510 | 1570 | 1612 | 1666 | 1676 | 1683 | 1642 | 1575 | 1485 | 1386 | 1256 | 1136 | 976.2 | 820.8 | 683.7 | 573.4 | 490.1 | 451.4 | 374
465 | 197.1 | 224.4 | 261 | 301.6 | 379.6 | 491.4 | 2563 | 2076 | 818.8 | 907.2 | 954.2 | 954.9 | 936.6 | 971.9 | 1089 | 1183 | 1244 | 1259 | 1246 | 1263 | 1266 | 1324 | 1372 | 1427 | 1468 | 1531 | 1546 | 1538 | 1501 | 1440 | 1373 | 1280 | 1167 | 1057 | 924.8 | 788.9 | 662.4 | 562.7 | 484 | 427.2 | 392
470 | 209.9 | 231.5 | 236.4 | 285.3 | 342.8 | 443 | 1035 | 3473 | 1086 | 847.2 | 873 | 893 | 869.9 | 894 | 974.8 | 1054 | 1125 | 1132 | 1122 | 1123 | 1144 | 1194 | 1229 | 1274 | 1324 | 1375 | 1386 | 1393 | 1356 | 1319 | 1244 | 1163 | 1075 | 982.7 | 854.4 | 743.5 | 633.7 | 540.3 | 469.6 | 408.1 | 372.4
475 | 215.7 | 205.9 | 225.3 | 265.3 | 304.5 | 349.6 | 512.9 | 3078 | 2311 | 777.3 | 796.2 | 805.6 | 808.3 | 826.5 | 876 | 963.3 | 999.4 | 1001 | 992.3 | 1001 | 1013 | 1056 | 1092 | 1142 | 1182 | 1227 | 1248 | 1248 | 1217 | 1182 | 1122 | 1059 | 984.7 | 896.7 | 803.5 | 689.2 | 602.7 | 519.7 | 456.1 | 400.6 | 352.4
480 | 155.3 | 155.9 | 188.2 | 219.2 | 276.6 | 340.6 | 403.1 | 1124 | 3864 | 1066 | 739.7 | 743.2 | 737.1 | 770.5 | 813.1 | 854.2 | 902.4 | 905.8 | 889.8 | 889.9 | 905.6 | 942.4 | 982.8 | 1014 | 1068 | 1094 | 1116 | 1121 | 1104 | 1074 | 1013 | 969.5 | 896.2 | 829.7 | 750.1 | 657 | 575.8 | 508.3 | 447.6 | 394 | 347.6
485 | 181.4 | 170.4 | 204.5 | 214.3 | 228.6 | 339.6 | 374.7 | 511.3 | 3351 | 2379 | 697.8 | 703.8 | 706.4 | 728.1 | 760.9 | 802.1 | 838.5 | 820.3 | 800.9 | 802.8 | 814.7 | 848.4 | 884.5 | 917.7 | 962.6 | 986.5 | 1014 | 1015 | 1008 | 986.3 | 940.8 | 899.1 | 841.3 | 782.2 | 711.4 | 634.2 | 563.3 | 495.8 | 439.4 | 393.9 | 354.5
490 | 153.8 | 168 | 187.8 | 199 | 230.4 | 298.9 | 369.2 | 430.5 | 1253 | 4148 | 1025 | 666.6 | 672.8 | 695.1 | 729.5 | 765.9 | 775.9 | 748.9 | 736.4 | 729.1 | 736.4 | 769.6 | 794.9 | 831.7 | 864.7 | 893.9 | 914.4 | 935.3 | 913.9 | 903.4 | 873.4 | 832.5 | 791.5 | 752.7 | 691.4 | 617 | 557 | 491.1 | 439.3 | 403.1 | 362.7
495 | 198.3 | 155.9 | 171.9 | 235.1 | 218.6 | 268.2 | 323 | 390.8 | 525.3 | 3852 | 2367 | 654.6 | 658.3 | 691.1 | 715.4 | 735.1 | 729.9 | 699.4 | 669.3 | 652.9 | 655.2 | 683.7 | 707.8 | 748.7 | 776.4 | 806.3 | 834.4 | 841 | 842.4 | 833.6 | 798.2 | 788.4 | 757.4 | 718.2 | 666.4 | 612.6 | 552.2 | 491.9 | 447.6 | 405.6 | 368.3
500 | 152 | 157.1 | 129.9 | 190.3 | 194 | 269.2 | 328 | 352.7 | 436.7 | 1474 | 4315 | 947.5 | 646.6 | 681.3 | 701.2 | 699.8 | 680.8 | 638.5 | 600.7 | 563.3 | 583 | 606 | 628.4 | 655.9 | 694.4 | 724.5 | 745.3 | 766.1 | 763.3 | 759.1 | 744.4 | 735.1 | 718.1 | 690.7 | 657.3 | 605.9 | 554 | 494.9 | 448.1 | 409.9 | 373.6