## Sheet1
Report date: | 18:31:27, 09/18/2024
Sample: | 1
File name:
Run date: | 18:25:47, 09/18/2024
Operator: | zm
Comment:
Instrument
Model: | F-7100 FL Spectrophotometer
Serial number: | 3016-010
ROM Version: | 5J14000 12
Instrument parameters
Measurement type: | 3-D scan
Data mode: | Fluorescence
EX Start WL: | 200.0 nm
EX End WL: | 400.0 nm
EX Sampling interval: | 5.0 nm
EM Start WL: | 270.0 nm
EM End WL: | 500.0 nm
EM Sampling interval: | 5.0 nm
Scan speed: | 2400 nm/min
EX Slit: | 5.0 nm
EM Slit: | 5.0 nm
PMT Voltage: | 600 V
Response: | Auto
Corrected spectra: | Off
Shutter control: | On
Contour interval: | 10
Peak integration
Integration method: | Rectangular
Sensitivity: | 1
Threshold: | 1
Peaks
No. | ApexEX/EM(nm) | Height(Data)
1 | 225.0/335.0 | 3472
2 | 230.0/320.0 | 3722
3 | 250.0/275.0 | 317
4 | 265.0/345.0 | 6547
5 | 390.0/275.0 | 5.094
Wavelength data
No. | EX/EM(nm) | Height(Data)
Data points
| 200 | 205 | 210 | 215 | 220 | 225 | 230 | 235 | 240 | 245 | 250 | 255 | 260 | 265 | 270 | 275 | 280 | 285 | 290 | 295 | 300 | 305 | 310 | 315 | 320 | 325 | 330 | 335 | 340 | 345 | 350 | 355 | 360 | 365 | 370 | 375 | 380 | 385 | 390 | 395 | 400
270 | 122.1 | 86.28 | 110.2 | 100.5 | 106.1 | 68.99 | 49.21 | 30.42 | 50.35 | 257 | 168.4 | 63.88 | 149.9 | 9999.9 | 9999.9 | 5135 | 39.37 | 18.71 | 13.07 | 9.544 | 7.627 | 6.708 | 5.632 | 4.99 | 4.742 | 4.691 | 4.34 | 3.919 | 4.058 | 3.716 | 3.459 | 3.806 | 4.03 | 3.655 | 4.098 | 4.02 | 4.553 | 5.223 | 4.538 | 3.723 | 3.281
275 | 191.6 | 134.3 | 229.9 | 253.9 | 242 | 153.8 | 72.38 | 39.46 | 42.19 | 106.1 | 317 | 175.7 | 117.7 | 815.9 | 9999.9 | 9999.9 | 4779 | 39.94 | 16.23 | 12.93 | 8.729 | 7.16 | 6.791 | 5.708 | 5.248 | 4.835 | 4.263 | 4.167 | 4.22 | 3.967 | 4.18 | 4.469 | 4.046 | 3.571 | 3.974 | 3.737 | 3.834 | 4.501 | 5.094 | 4.304 | 3.642
280 | 244 | 252.5 | 296.3 | 371.3 | 420.8 | 331.5 | 140.7 | 72.06 | 54.49 | 72.92 | 196 | 398.2 | 249.8 | 257.6 | 907.9 | 9999.9 | 9999.9 | 4551 | 40.73 | 16.26 | 10.4 | 8.931 | 7.465 | 6.354 | 5.376 | 5.397 | 4.719 | 4.78 | 4.388 | 4.071 | 4.229 | 4.111 | 4.002 | 4.31 | 4.287 | 3.737 | 3.349 | 3.723 | 4.514 | 4.949 | 4.14
285 | 398.3 | 289.2 | 391.1 | 579 | 786.7 | 717.9 | 481 | 236.9 | 130.6 | 112.5 | 162 | 412.5 | 647.2 | 547.9 | 669.2 | 1306 | 9999.9 | 9999.9 | 4258 | 39.84 | 15.23 | 11.81 | 9.079 | 7.602 | 6.572 | 5.753 | 5.642 | 5.814 | 4.614 | 4.468 | 3.823 | 4.066 | 4.213 | 3.837 | 4.219 | 3.678 | 3.446 | 3.4 | 3.611 | 4.347 | 4.631
290 | 517.6 | 448.6 | 591.7 | 886.6 | 1291 | 1544 | 1173 | 667.5 | 331.4 | 238.1 | 293.6 | 482.3 | 991.9 | 1377 | 1542 | 1676 | 2060 | 9999.9 | 9999.9 | 3934 | 32.46 | 15.35 | 11.35 | 8.692 | 8.706 | 6.853 | 6.072 | 5.935 | 5.221 | 4.768 | 4.946 | 4.704 | 4.631 | 4.07 | 4.268 | 3.849 | 3.546 | 3.474 | 3.515 | 3.78 | 4.071
295 | 674.6 | 572.8 | 759.6 | 1296 | 1913 | 2380 | 2091 | 1229 | 678.5 | 507.5 | 551.6 | 818.2 | 1324 | 2223 | 2845 | 2962 | 2583 | 2167 | 9999.9 | 9999.9 | 3731 | 31.32 | 16.04 | 12.9 | 9.859 | 7.876 | 7.033 | 6.11 | 5.709 | 5.595 | 5.204 | 4.48 | 5.226 | 4.673 | 4.341 | 4.162 | 3.787 | 3.657 | 3.534 | 3.284 | 3.821
300 | 799 | 793.9 | 923.1 | 1456 | 2338 | 3115 | 2807 | 1826 | 1122 | 901.9 | 987.6 | 1286 | 1828 | 2708 | 4008 | 4289 | 3656 | 2258 | 1453 | 9999.9 | 9999.9 | 3530 | 31.15 | 16.96 | 13.57 | 9.915 | 8.023 | 7.067 | 6.263 | 5.764 | 5.31 | 5.063 | 4.67 | 4.846 | 4.368 | 4.031 | 3.948 | 4.055 | 3.68 | 3.239 | 3.546
305 | 754.9 | 878.3 | 1153 | 1505 | 2536 | 3525 | 3307 | 2254 | 1620 | 1446 | 1557 | 1858 | 2414 | 3239 | 4439 | 5321 | 4539 | 2835 | 1137 | 1069 | 9999.9 | 9999.9 | 3336 | 30.31 | 17.28 | 13.34 | 10.54 | 8.56 | 7.339 | 6.67 | 6.211 | 5.804 | 5.205 | 5.316 | 4.982 | 4.329 | 4.121 | 4.086 | 4.149 | 3.462 | 3.729
310 | 924.6 | 931 | 1251 | 1615 | 2610 | 3595 | 3610 | 2794 | 2178 | 2143 | 2358 | 2618 | 3088 | 3798 | 4815 | 5548 | 5281 | 3359 | 1489 | 649.8 | 956.1 | 9999.9 | 9999.9 | 3391 | 31.23 | 18.71 | 13.18 | 9.659 | 8.554 | 7.168 | 6.418 | 6.326 | 5.941 | 5.281 | 4.425 | 4.605 | 4.502 | 4.25 | 3.837 | 3.649 | 3.348
315 | 851.7 | 1016 | 1268 | 1858 | 2624 | 3632 | 3681 | 3104 | 2713 | 2895 | 3243 | 3577 | 3868 | 4389 | 5156 | 5659 | 5467 | 4018 | 1958 | 936.6 | 549.7 | 994.9 | 9999.9 | 9999.9 | 3217 | 30.8 | 18.63 | 13.15 | 10.54 | 8.795 | 7.775 | 6.727 | 6.262 | 6.04 | 5.028 | 4.89 | 4.35 | 4.223 | 4.017 | 3.812 | 4.056
320 | 884.1 | 1093 | 1327 | 1793 | 2611 | 3590 | 3722 | 3282 | 3132 | 3549 | 4106 | 4479 | 4694 | 4957 | 5441 | 5767 | 5430 | 4355 | 2620 | 1350 | 788.1 | 547.1 | 983.4 | 9999.9 | 9999.9 | 3332 | 29.95 | 18.17 | 14.11 | 10.43 | 8.963 | 7.737 | 6.836 | 6.745 | 6.252 | 5.037 | 4.945 | 4.8 | 4.043 | 3.967 | 3.769
325 | 779.7 | 1052 | 1442 | 1915 | 2739 | 3566 | 3626 | 3405 | 3428 | 4050 | 4720 | 5211 | 5367 | 5517 | 5706 | 5870 | 5579 | 4451 | 3178 | 1861 | 1092 | 719.4 | 482 | 911.5 | 9999.9 | 9999.9 | 3342 | 30.02 | 18.21 | 14.34 | 10.17 | 9.542 | 7.788 | 7.409 | 6.305 | 5.736 | 5.062 | 4.642 | 4.506 | 3.978 | 3.882
330 | 767.5 | 1040 | 1381 | 1895 | 2640 | 3427 | 3525 | 3350 | 3693 | 4364 | 5232 | 5798 | 5918 | 5986 | 6003 | 6018 | 5707 | 4685 | 3369 | 2389 | 1460 | 922.3 | 584.2 | 335.7 | 833.3 | 9999.9 | 9999.9 | 3473 | 30.04 | 18 | 14.77 | 11.05 | 9.054 | 7.833 | 6.953 | 5.973 | 5.101 | 4.826 | 4.531 | 4.323 | 4.286
335 | 741.6 | 1009 | 1360 | 1909 | 2736 | 3472 | 3421 | 3291 | 3661 | 4462 | 5393 | 6093 | 6341 | 6304 | 6263 | 6177 | 5802 | 4962 | 3659 | 2534 | 1893 | 1161 | 707.1 | 374.2 | 215.5 | 794.7 | 9999.9 | 9999.9 | 3632 | 31.74 | 19.11 | 14.52 | 11.95 | 9.664 | 7.85 | 6.575 | 5.513 | 5.179 | 4.484 | 4.453 | 4.559
340 | 716.2 | 964.5 | 1400 | 1949 | 2769 | 3396 | 3244 | 3122 | 3539 | 4425 | 5369 | 6102 | 6466 | 6513 | 6384 | 6248 | 5952 | 5142 | 3941 | 2670 | 1991 | 1494 | 843.6 | 442.5 | 220.1 | 158.5 | 787.5 | 9999.9 | 9999.9 | 3800 | 31.3 | 20.05 | 15.8 | 11.93 | 9.505 | 7.364 | 6.374 | 5.72 | 5.397 | 4.549 | 4.451
345 | 687.1 | 942 | 1393 | 1933 | 2736 | 3264 | 3052 | 2945 | 3352 | 4250 | 5188 | 5935 | 6421 | 6547 | 6427 | 6224 | 5941 | 5243 | 4102 | 2842 | 1985 | 1575 | 1089 | 535.8 | 273.5 | 155.4 | 140.4 | 792.1 | 9999.9 | 9999.9 | 4012 | 33.35 | 21.75 | 15.95 | 11.95 | 8.847 | 6.997 | 6.432 | 5.753 | 4.933 | 4.728
350 | 696.4 | 836.8 | 1179 | 1768 | 2687 | 3125 | 3000 | 2777 | 3089 | 3929 | 4878 | 5630 | 6117 | 6300 | 6263 | 6162 | 5908 | 5264 | 4190 | 2909 | 2066 | 1488 | 1213 | 718.4 | 353.7 | 212.1 | 145.7 | 147.9 | 792.1 | 9999.9 | 9999.9 | 4236 | 33.55 | 20.83 | 15.63 | 11.54 | 8.393 | 7.21 | 5.693 | 5.407 | 4.997
355 | 566.7 | 786 | 1265 | 1869 | 2540 | 2987 | 2805 | 2532 | 2801 | 3576 | 4474 | 5214 | 5744 | 6009 | 6045 | 5977 | 5747 | 5152 | 4166 | 2951 | 2101 | 1523 | 1119 | 920.5 | 518.7 | 295.7 | 213.9 | 161.1 | 161.5 | 819.4 | 9999.9 | 9999.9 | 4282 | 34.12 | 21.39 | 15.28 | 11.49 | 8.154 | 6.701 | 5.387 | 5.03
360 | 555.6 | 821.2 | 1086 | 1615 | 2428 | 2853 | 2506 | 2304 | 2572 | 3225 | 4048 | 4726 | 5276 | 5634 | 5787 | 5706 | 5479 | 4954 | 4063 | 2922 | 2115 | 1565 | 1147 | 866.4 | 756 | 446.9 | 300.6 | 228.9 | 173.7 | 168 | 799 | 9999.9 | 9999.9 | 4542 | 33.08 | 20.65 | 14.54 | 9.978 | 7.202 | 6.409 | 5.758
365 | 475.4 | 643.7 | 985.3 | 1582 | 2218 | 2693 | 2393 | 2111 | 2317 | 2888 | 3571 | 4298 | 4767 | 5201 | 5321 | 5308 | 5185 | 4727 | 3916 | 2849 | 2101 | 1581 | 1185 | 882.6 | 770.7 | 689.7 | 427.4 | 313.1 | 232 | 167.4 | 156.8 | 812.8 | 9999.9 | 9999.9 | 4422 | 33.35 | 19.41 | 14.43 | 9.956 | 7.308 | 6.005
370 | 470.1 | 692.2 | 946.6 | 1444 | 2072 | 2420 | 2174 | 1978 | 2109 | 2599 | 3160 | 3762 | 4293 | 4693 | 4905 | 4916 | 4809 | 4408 | 3694 | 2745 | 2055 | 1588 | 1245 | 958.5 | 773.8 | 769.2 | 643 | 415.3 | 303.8 | 219.6 | 151.9 | 140.4 | 816.5 | 9999.9 | 9999.9 | 4182 | 30 | 18.59 | 13.35 | 9.488 | 7.187
375 | 430 | 553.9 | 859.8 | 1320 | 1940 | 2236 | 2005 | 1816 | 1910 | 2285 | 2778 | 3299 | 3775 | 4170 | 4378 | 4462 | 4396 | 4057 | 3446 | 2604 | 2012 | 1589 | 1272 | 1032 | 856.2 | 753.6 | 777.7 | 598.2 | 395 | 287.2 | 195.3 | 130.2 | 133.8 | 822.6 | 9999.9 | 9999.9 | 3975 | 29.21 | 17.06 | 12.48 | 8.385
380 | 405.9 | 576.6 | 771 | 1192 | 1707 | 2078 | 1840 | 1621 | 1715 | 2019 | 2452 | 2908 | 3266 | 3660 | 3896 | 4010 | 3978 | 3714 | 3197 | 2472 | 1944 | 1583 | 1301 | 1099 | 954.2 | 824.9 | 767 | 774.3 | 543 | 363.8 | 254.7 | 177.5 | 125.7 | 133.2 | 823 | 9999.9 | 9999.9 | 3799 | 26.81 | 16.35 | 11.67
385 | 382.3 | 507.5 | 742.6 | 1200 | 1496 | 1798 | 1647 | 1516 | 1564 | 1808 | 2135 | 2495 | 2872 | 3186 | 3432 | 3547 | 3594 | 3349 | 2950 | 2334 | 1878 | 1572 | 1330 | 1167 | 1028 | 920.3 | 821.1 | 773.5 | 729.5 | 479.6 | 331.6 | 232 | 167.6 | 120.7 | 129.5 | 821.9 | 9999.9 | 9999.9 | 3576 | 25.07 | 14.96
390 | 518.8 | 506 | 717.4 | 950.5 | 1353 | 1715 | 1568 | 1393 | 1439 | 1631 | 1888 | 2188 | 2483 | 2784 | 3003 | 3130 | 3187 | 3038 | 2708 | 2178 | 1811 | 1544 | 1360 | 1218 | 1102 | 1012 | 914.3 | 813.2 | 769.2 | 661.6 | 432.6 | 306.4 | 224.7 | 162.8 | 114.1 | 122.1 | 792.7 | 9999.9 | 9999.9 | 3455 | 24.17
395 | 747.3 | 468 | 661.7 | 853.1 | 1318 | 1471 | 1374 | 1274 | 1324 | 1497 | 1656 | 1923 | 2170 | 2425 | 2632 | 2796 | 2834 | 2741 | 2471 | 2063 | 1760 | 1530 | 1383 | 1255 | 1175 | 1101 | 1001 | 893.3 | 775.1 | 739.3 | 592.5 | 392 | 285.3 | 207.8 | 143.7 | 96.72 | 112.4 | 811.6 | 9999.9 | 9999.9 | 3195
400 | 1077 | 549.2 | 538.9 | 775.3 | 1031 | 1328 | 1307 | 1230 | 1217 | 1315 | 1495 | 1687 | 1875 | 2097 | 2296 | 2452 | 2520 | 2473 | 2270 | 1949 | 1689 | 1513 | 1387 | 1303 | 1239 | 1152 | 1078 | 967.9 | 839.4 | 723.5 | 698.4 | 517.6 | 360.3 | 260.1 | 181.7 | 122.1 | 83.25 | 105 | 772.1 | 9999.9 | 9999.9
405 | 803.7 | 1137 | 511 | 747.1 | 996.4 | 1232 | 1226 | 1124 | 1139 | 1226 | 1324 | 1469 | 1642 | 1838 | 2030 | 2148 | 2228 | 2197 | 2088 | 1834 | 1620 | 1494 | 1395 | 1316 | 1281 | 1214 | 1137 | 1031 | 904.6 | 779.6 | 685.1 | 644.4 | 453.9 | 318.2 | 223.2 | 152.7 | 103.4 | 73.68 | 97.53 | 746.1 | 9999.9
410 | 396.8 | 1333 | 656 | 673.9 | 906.1 | 1112 | 1114 | 1057 | 1100 | 1151 | 1239 | 1319 | 1451 | 1596 | 1777 | 1901 | 1984 | 2000 | 1926 | 1726 | 1564 | 1462 | 1390 | 1330 | 1295 | 1252 | 1181 | 1078 | 960.2 | 832.2 | 701.3 | 639.1 | 572.6 | 384.6 | 262.7 | 182.9 | 126.7 | 88.59 | 64.88 | 90.44 | 743.5
415 | 275.1 | 937.9 | 1106 | 661.2 | 864.2 | 1028 | 1014 | 1000 | 997.2 | 1090 | 1135 | 1199 | 1299 | 1424 | 1553 | 1672 | 1781 | 1811 | 1757 | 1611 | 1493 | 1413 | 1361 | 1328 | 1310 | 1264 | 1204 | 1110 | 1001 | 873.1 | 742.8 | 627.1 | 592.2 | 488 | 308.9 | 211.5 | 151 | 105.6 | 75.14 | 57.04 | 84.89
420 | 272.8 | 438.8 | 1763 | 814.9 | 752 | 903.2 | 936.8 | 964.3 | 989.2 | 1019 | 1072 | 1115 | 1151 | 1250 | 1383 | 1490 | 1590 | 1631 | 1612 | 1512 | 1423 | 1372 | 1342 | 1317 | 1299 | 1270 | 1206 | 1126 | 1006 | 888.8 | 762.9 | 650.1 | 558.7 | 527 | 391.5 | 249.8 | 177.1 | 125 | 89.23 | 63.81 | 49.85
425 | 240.8 | 304.7 | 1282 | 1603 | 655.9 | 834.9 | 921.2 | 892.2 | 945.1 | 959.8 | 991.3 | 1029 | 1059 | 1112 | 1237 | 1335 | 1434 | 1478 | 1460 | 1393 | 1348 | 1319 | 1297 | 1283 | 1272 | 1255 | 1208 | 1128 | 1024 | 902.7 | 785.6 | 668.8 | 559 | 488.5 | 451.6 | 305.5 | 199.8 | 142.3 | 103.1 | 75.8 | 54.53
430 | 265.6 | 309.5 | 556.1 | 2175 | 880.4 | 735.5 | 859.7 | 849.6 | 883.6 | 945.8 | 950.5 | 956.8 | 973.7 | 1041 | 1116 | 1202 | 1290 | 1353 | 1359 | 1306 | 1281 | 1269 | 1245 | 1251 | 1244 | 1235 | 1192 | 1117 | 1018 | 918.6 | 794.3 | 684.3 | 581.9 | 476.4 | 422.5 | 371.3 | 240.7 | 159 | 119.6 | 88.05 | 64.2
435 | 249.1 | 333.8 | 339.7 | 1645 | 1797 | 723.7 | 784.8 | 817.6 | 853.9 | 884.5 | 900.2 | 917.5 | 925.5 | 941.9 | 1008 | 1107 | 1188 | 1233 | 1254 | 1226 | 1210 | 1206 | 1202 | 1217 | 1218 | 1206 | 1173 | 1115 | 1018 | 909.3 | 791.3 | 692.7 | 590.5 | 489 | 399.1 | 365.7 | 296.8 | 187.7 | 133.6 | 101.5 | 75.38
440 | 205.7 | 258.9 | 338.7 | 683.3 | 2646 | 950.4 | 728 | 782.3 | 821 | 839.8 | 870.2 | 864.6 | 857.7 | 870.1 | 934.7 | 996.4 | 1073 | 1130 | 1159 | 1148 | 1146 | 1150 | 1157 | 1174 | 1181 | 1179 | 1140 | 1090 | 1006 | 896.9 | 788.6 | 686.2 | 590.3 | 488.2 | 397.3 | 328.4 | 309.4 | 237.7 | 152.2 | 113.5 | 85.59
445 | 222.3 | 229.2 | 295.8 | 415.3 | 2256 | 2008 | 696.7 | 732.3 | 773.6 | 823.3 | 832.3 | 801.7 | 813 | 813 | 852.4 | 914.7 | 985.6 | 1029 | 1057 | 1061 | 1062 | 1075 | 1088 | 1102 | 1127 | 1124 | 1097 | 1056 | 975.2 | 873.6 | 776.8 | 679.9 | 584.2 | 491.3 | 404.1 | 326.2 | 277.9 | 265.3 | 188.2 | 125.1 | 98.79
450 | 156.1 | 252.5 | 281.5 | 378.2 | 963.7 | 3588 | 1026 | 677 | 717 | 777.3 | 779.6 | 767.5 | 768.6 | 755.4 | 776.1 | 833 | 893.9 | 930.1 | 964.4 | 966 | 983.9 | 1008 | 1009 | 1042 | 1061 | 1072 | 1050 | 997.4 | 928.6 | 838.5 | 744.9 | 655.6 | 564.9 | 481.7 | 401.5 | 324.5 | 263.7 | 240.7 | 221.4 | 149.9 | 104.5
455 | 191.5 | 209.8 | 245.9 | 339.8 | 452.7 | 3061 | 2494 | 669.9 | 686.9 | 731.3 | 730 | 723 | 718.6 | 699.1 | 710.1 | 756.3 | 804.6 | 836.2 | 864.7 | 875.3 | 897.7 | 921.2 | 942.9 | 961.5 | 980 | 993.8 | 983.7 | 944.1 | 879.4 | 791.2 | 710.8 | 628.4 | 543.9 | 469 | 396.1 | 322.3 | 264.3 | 218.4 | 214.4 | 185.9 | 124.2
460 | 191.7 | 222.4 | 252.9 | 313.5 | 386.6 | 1158 | 4512 | 1105 | 634.3 | 677.2 | 682.7 | 676.7 | 661.9 | 639.2 | 653.1 | 676.1 | 723 | 756.5 | 779.8 | 790 | 814.7 | 845.1 | 861.4 | 886.7 | 907 | 917.7 | 904 | 878.2 | 818.6 | 747.6 | 666.6 | 585.9 | 516.1 | 447.4 | 379.7 | 315 | 261 | 217.9 | 189.1 | 191 | 154.2
465 | 205.6 | 183.5 | 250 | 320.2 | 316 | 458.7 | 3961 | 2833 | 597.1 | 608.4 | 619 | 621.8 | 628.4 | 605.4 | 587.3 | 619.7 | 649.3 | 681.7 | 698.3 | 714.9 | 734.7 | 761.7 | 791 | 803.8 | 823.2 | 837 | 831.5 | 809.5 | 760.3 | 691.2 | 618.8 | 551.1 | 483.4 | 422 | 362 | 306.3 | 255.3 | 213.2 | 187.5 | 169.5 | 169.9
470 | 194.8 | 206.6 | 185 | 312.5 | 330.1 | 409.2 | 1387 | 5346 | 1114 | 554.9 | 570 | 580.6 | 582 | 546.7 | 533.3 | 563.1 | 576 | 606.7 | 619.5 | 633 | 658.9 | 683.5 | 707.9 | 720.1 | 739.2 | 760.4 | 753.5 | 735 | 689.9 | 638.4 | 569.5 | 504.1 | 453.3 | 403.4 | 342.1 | 296.4 | 251.7 | 214.3 | 182 | 160.1 | 156.1
475 | 166 | 188.2 | 228 | 257.2 | 332.2 | 362.3 | 465 | 4755 | 3132 | 543.8 | 536.2 | 549 | 534.9 | 523.1 | 503.4 | 513.2 | 523.1 | 539.7 | 540.1 | 562.4 | 581.3 | 601.5 | 624.6 | 649.6 | 667 | 684.5 | 684.4 | 667.6 | 630.6 | 580.4 | 522.7 | 470.8 | 418.3 | 374.2 | 328.5 | 284.4 | 245 | 213 | 182.3 | 160.8 | 142.9
480 | 168.9 | 155.7 | 203.3 | 218.3 | 305.4 | 319.5 | 395.4 | 1544 | 5851 | 1076 | 505 | 508.1 | 518.6 | 493.8 | 476.9 | 487.1 | 487.1 | 492.9 | 490 | 500.3 | 517.9 | 539.4 | 560.4 | 575.7 | 601.4 | 616.8 | 619.2 | 610.5 | 581.9 | 529.2 | 483.2 | 438.8 | 399.6 | 359.4 | 322.9 | 283.8 | 246.4 | 214.3 | 186.4 | 165.4 | 147.7
485 | 181 | 164.6 | 166.5 | 212.8 | 282.8 | 333.6 | 327.9 | 470.8 | 5171 | 3328 | 510.4 | 499.7 | 521.8 | 505.8 | 489.9 | 479.7 | 482.7 | 467 | 456.5 | 450.2 | 474.4 | 485.4 | 511.2 | 526.9 | 553.8 | 565.5 | 568 | 563.7 | 534.8 | 501.5 | 463.7 | 422.6 | 391.1 | 363.1 | 326.4 | 290.6 | 257.7 | 224.2 | 198.4 | 176.2 | 157.7
490 | 124.2 | 168.7 | 173.6 | 226.1 | 256.8 | 348.1 | 331.9 | 379.6 | 1685 | 6266 | 1031 | 521.5 | 535.8 | 555.9 | 528.2 | 516.3 | 491.2 | 445.3 | 417.7 | 406.6 | 421.2 | 444.3 | 464.9 | 481.6 | 505.7 | 523.6 | 533.6 | 523.9 | 509.1 | 481.1 | 447.8 | 423.4 | 395.8 | 372.3 | 347.2 | 316.8 | 281 | 247 | 220.6 | 197.9 | 175.5
495 | 123.3 | 152.9 | 145.4 | 188.5 | 244 | 310.4 | 341.8 | 355.5 | 489.9 | 5712 | 3178 | 558.8 | 571.4 | 598.2 | 589.1 | 551.5 | 515.6 | 456.6 | 388.1 | 374.9 | 383.3 | 398.6 | 419 | 434.7 | 459.1 | 482.8 | 491.7 | 497.1 | 486.1 | 471.6 | 445.1 | 428.7 | 410.2 | 396.7 | 374.3 | 347.4 | 311.5 | 275.7 | 246.2 | 219.5 | 200.7
500 | 152.9 | 151 | 138.1 | 195.9 | 232.7 | 295.5 | 371.1 | 347.9 | 377 | 1934 | 6141 | 1062 | 620 | 662.7 | 666.1 | 613.2 | 545 | 451 | 370 | 345.7 | 346.3 | 360.2 | 381.6 | 391.4 | 420.2 | 439.4 | 463.1 | 465.3 | 470.2 | 461.3 | 447.6 | 434.8 | 432.4 | 430.4 | 411.5 | 381.8 | 345.2 | 309 | 270.1 | 245.2 | 223.3