## Sheet1
Report date: | 19:13:55, 09/18/2024
Sample: | 1
File name:
Run date: | 19:08:18, 09/18/2024
Operator: | zm
Comment:
Instrument
Model: | F-7100 FL Spectrophotometer
Serial number: | 3016-010
ROM Version: | 5J14000 12
Instrument parameters
Measurement type: | 3-D scan
Data mode: | Fluorescence
EX Start WL: | 200.0 nm
EX End WL: | 400.0 nm
EX Sampling interval: | 5.0 nm
EM Start WL: | 270.0 nm
EM End WL: | 500.0 nm
EM Sampling interval: | 5.0 nm
Scan speed: | 2400 nm/min
EX Slit: | 5.0 nm
EM Slit: | 5.0 nm
PMT Voltage: | 600 V
Response: | Auto
Corrected spectra: | Off
Shutter control: | On
Contour interval: | 10
Peak integration
Integration method: | Rectangular
Sensitivity: | 1
Threshold: | 1
Peaks
No. | ApexEX/EM(nm) | Height(Data)
1 | 225.0/325.0 | 3751
2 | 225.0/485.0 | 319.9
3 | 250.0/275.0 | 448.6
4 | 255.0/280.0 | 523.9
5 | 280.0/335.0 | 4086
6 | 315.0/355.0 | 469.7
7 | 320.0/360.0 | 420.2
8 | 325.0/365.0 | 372.4
9 | 330.0/375.0 | 407.3
10 | 335.0/380.0 | 413.7
11 | 340.0/385.0 | 403.7
12 | 345.0/395.0 | 419
13 | 350.0/400.0 | 428.1
14 | 355.0/405.0 | 416.9
15 | 360.0/415.0 | 392.9
16 | 365.0/420.0 | 372.6
Wavelength data
No. | EX/EM(nm) | Height(Data)
Data points
| 200 | 205 | 210 | 215 | 220 | 225 | 230 | 235 | 240 | 245 | 250 | 255 | 260 | 265 | 270 | 275 | 280 | 285 | 290 | 295 | 300 | 305 | 310 | 315 | 320 | 325 | 330 | 335 | 340 | 345 | 350 | 355 | 360 | 365 | 370 | 375 | 380 | 385 | 390 | 395 | 400
270 | 158.7 | 145.3 | 147.7 | 151.5 | 126.4 | 88.07 | 56.23 | 40.77 | 71.62 | 375 | 236.4 | 72.75 | 282.3 | 9999.9 | 9999.9 | 9999.9 | 71.79 | 29.8 | 21.95 | 17.01 | 13.86 | 9.968 | 10.45 | 8.238 | 7.453 | 6.76 | 6.658 | 5.895 | 6.044 | 5.591 | 5.632 | 5.843 | 5.046 | 5.625 | 6.033 | 6.386 | 7.221 | 8.763 | 8.358 | 6.544 | 5.195
275 | 343 | 302.8 | 298.8 | 338 | 326.4 | 219.4 | 109.4 | 51.27 | 55.27 | 143 | 448.6 | 223.1 | 140 | 967.4 | 9999.9 | 9999.9 | 9999.9 | 71.26 | 30.33 | 22.2 | 15.86 | 12.94 | 10.38 | 9.051 | 8.611 | 7.593 | 7.106 | 7.225 | 6.404 | 6.163 | 5.871 | 5.619 | 5.366 | 5.711 | 6.259 | 5.444 | 5.763 | 7.111 | 7.925 | 7.942 | 5.673
280 | 510.9 | 357.7 | 462.9 | 602.9 | 667.5 | 490.6 | 206 | 78.32 | 58.29 | 81.9 | 260.8 | 523.9 | 281 | 280.4 | 1067 | 9999.9 | 9999.9 | 9838 | 68.22 | 29.04 | 20.5 | 16.47 | 11.91 | 11.48 | 9.329 | 7.842 | 7.328 | 7.532 | 6.45 | 6.589 | 6.247 | 5.969 | 5.788 | 6.132 | 5.57 | 5.645 | 5.726 | 5.435 | 6.435 | 8.142 | 7.206
285 | 639.8 | 510.9 | 626.2 | 932.4 | 1026 | 885.4 | 434.1 | 177.6 | 100.4 | 101.5 | 164.5 | 452 | 709.5 | 461.1 | 548.4 | 1234 | 9999.9 | 9999.9 | 9242 | 68.25 | 29.81 | 22.06 | 16.5 | 13.45 | 10.91 | 9.553 | 8.029 | 8.631 | 8.226 | 6.803 | 6.952 | 6.252 | 6.431 | 6.044 | 5.528 | 5.475 | 5.256 | 5.373 | 5.368 | 6.821 | 7.698
290 | 846.6 | 617.3 | 906.1 | 1195 | 1508 | 1404 | 907.5 | 389.3 | 197.2 | 168.5 | 223.7 | 358.3 | 830.5 | 1021 | 902.9 | 884.5 | 1490 | 9999.9 | 9999.9 | 8426 | 63.71 | 31.86 | 21.37 | 15.77 | 13.12 | 11.3 | 9.286 | 9.503 | 8.524 | 7.658 | 7.418 | 6.504 | 6.122 | 6.088 | 6.222 | 5.446 | 5.653 | 5.067 | 5.256 | 5.498 | 6.474
295 | 1021 | 828.2 | 996.2 | 1408 | 1878 | 1952 | 1442 | 731.8 | 394.2 | 319.7 | 367.2 | 513.1 | 800.4 | 1466 | 1617 | 1405 | 1226 | 1557 | 9999.9 | 9999.9 | 7989 | 62.85 | 30.79 | 21.61 | 17.31 | 13.17 | 11.61 | 10.63 | 9.236 | 8.296 | 7.075 | 7.339 | 7.696 | 7.297 | 6.241 | 6.013 | 5.628 | 5.182 | 5.133 | 5.395 | 5.449
300 | 1022 | 1042 | 1162 | 1620 | 2217 | 2432 | 1999 | 1134 | 676.9 | 580.1 | 659.4 | 802.1 | 1082 | 1499 | 2357 | 2177 | 1763 | 1243 | 1380 | 9999.9 | 9999.9 | 7558 | 57.22 | 31.07 | 24 | 17.89 | 13.68 | 12.67 | 10.41 | 10.09 | 8.418 | 7.991 | 7.682 | 6.419 | 6.94 | 6.04 | 6.011 | 6 | 5.25 | 5.144 | 5.102
305 | 1138 | 1225 | 1347 | 1816 | 2460 | 2963 | 2510 | 1582 | 1053 | 940.9 | 1039 | 1173 | 1426 | 1805 | 2467 | 3068 | 2429 | 1667 | 957.2 | 1242 | 9999.9 | 9999.9 | 7073 | 55.82 | 33.38 | 24.33 | 19.2 | 15.57 | 11.97 | 10.75 | 10.12 | 8.942 | 8.333 | 8.175 | 7.445 | 6.256 | 6.597 | 5.743 | 5.554 | 5.313 | 4.788
310 | 1250 | 1148 | 1368 | 1932 | 2632 | 3267 | 2919 | 1953 | 1433 | 1380 | 1479 | 1623 | 1807 | 2155 | 2700 | 3246 | 3322 | 2214 | 1291 | 665.6 | 1054 | 9999.9 | 9999.9 | 7214 | 59.88 | 33.34 | 25.98 | 18.96 | 14.35 | 12.89 | 10.56 | 9.69 | 9.485 | 7.908 | 7.912 | 7.722 | 6.701 | 6.129 | 6.106 | 5.677 | 5.418
315 | 1183 | 1374 | 1510 | 2072 | 2710 | 3572 | 3362 | 2332 | 1795 | 1804 | 1916 | 2069 | 2146 | 2516 | 3035 | 3432 | 3625 | 2984 | 1718 | 848.7 | 396.7 | 974.5 | 9999.9 | 9999.9 | 6944 | 55.03 | 34.46 | 25.87 | 18.33 | 14.6 | 12.57 | 11.46 | 9.107 | 8.701 | 8.107 | 7.431 | 6.953 | 6.554 | 5.85 | 4.971 | 5.293
320 | 1166 | 1406 | 1696 | 2159 | 2818 | 3686 | 3556 | 2578 | 2078 | 2075 | 2285 | 2362 | 2467 | 2766 | 3313 | 3705 | 3695 | 3407 | 2340 | 1069 | 458.2 | 253.5 | 911.1 | 9999.9 | 9999.9 | 7051 | 60.13 | 36.46 | 26.21 | 20.03 | 14.65 | 11.74 | 10.33 | 10.28 | 8.81 | 8.793 | 7.466 | 7.533 | 6.001 | 5.9 | 5.745
325 | 1189 | 1437 | 1707 | 2217 | 2921 | 3751 | 3676 | 2660 | 2257 | 2336 | 2481 | 2611 | 2687 | 2988 | 3506 | 3922 | 3920 | 3381 | 2756 | 1427 | 556.7 | 252.4 | 188.5 | 909.4 | 9999.9 | 9999.9 | 7174 | 61 | 35.65 | 26.25 | 19.57 | 15.8 | 12.69 | 11.88 | 10.02 | 8.57 | 7.176 | 7.093 | 6.679 | 6.346 | 5.719
330 | 1079 | 1356 | 1748 | 2081 | 2779 | 3734 | 3732 | 2732 | 2307 | 2385 | 2631 | 2716 | 2825 | 3108 | 3644 | 4002 | 4055 | 3475 | 2636 | 1752 | 742.2 | 289.8 | 158.5 | 162.1 | 897.7 | 9999.9 | 9999.9 | 7448 | 58.93 | 35.84 | 26.98 | 19.75 | 15.92 | 12.55 | 11.07 | 9.49 | 8.378 | 7.409 | 6.927 | 6.687 | 5.983
335 | 1178 | 1326 | 1814 | 2133 | 2887 | 3642 | 3525 | 2691 | 2280 | 2397 | 2616 | 2738 | 2802 | 3112 | 3624 | 4049 | 4086 | 3546 | 2658 | 1624 | 1046 | 403.4 | 181.8 | 125.1 | 139.4 | 888.5 | 9999.9 | 9999.9 | 7569 | 58.45 | 35.79 | 28.63 | 21.1 | 15.11 | 12.7 | 10.83 | 9.117 | 7.789 | 7.696 | 6.963 | 6.005
340 | 1070 | 1178 | 1540 | 2062 | 2719 | 3446 | 3279 | 2534 | 2177 | 2297 | 2479 | 2644 | 2777 | 3057 | 3539 | 3917 | 4000 | 3492 | 2648 | 1523 | 948.1 | 658.2 | 244.2 | 133.1 | 93.43 | 123.9 | 908.5 | 9999.9 | 9999.9 | 7656 | 60.76 | 37.64 | 27.56 | 20.07 | 15.59 | 12.14 | 10.22 | 9.088 | 7.583 | 7.179 | 6.501
345 | 919.5 | 1241 | 1527 | 1848 | 2582 | 3147 | 3051 | 2316 | 1998 | 2118 | 2370 | 2480 | 2610 | 2905 | 3353 | 3685 | 3770 | 3354 | 2567 | 1496 | 796.6 | 646.7 | 449.7 | 162.3 | 103.4 | 77.97 | 121.1 | 912.7 | 9999.9 | 9999.9 | 8081 | 59.48 | 37.35 | 27.98 | 20.19 | 14.79 | 11.89 | 10.5 | 8.462 | 7.774 | 7.422
350 | 851.5 | 1051 | 1280 | 1709 | 2309 | 2892 | 2747 | 2076 | 1815 | 1895 | 2111 | 2279 | 2406 | 2691 | 3095 | 3438 | 3480 | 3097 | 2405 | 1424 | 763.8 | 467.6 | 523.6 | 316.8 | 126.3 | 84.94 | 76.99 | 123.7 | 883.8 | 9999.9 | 9999.9 | 8425 | 59.02 | 38.22 | 26.48 | 19.13 | 13.92 | 10.74 | 10.06 | 8.188 | 7.15
355 | 791.7 | 949.1 | 1181 | 1492 | 2010 | 2594 | 2458 | 1833 | 1594 | 1688 | 1895 | 2050 | 2172 | 2447 | 2802 | 3110 | 3156 | 2818 | 2212 | 1330 | 736.9 | 441.1 | 357.2 | 469.7 | 238.5 | 108 | 87.04 | 80.56 | 122.5 | 917.5 | 9999.9 | 9999.9 | 8086 | 59.04 | 37.12 | 26.07 | 18.31 | 12.9 | 10.6 | 8.842 | 7.832
360 | 676.9 | 870.3 | 1095 | 1354 | 1882 | 2345 | 2144 | 1606 | 1406 | 1519 | 1685 | 1815 | 1938 | 2170 | 2511 | 2785 | 2828 | 2528 | 1999 | 1228 | 718.1 | 447.1 | 313.5 | 333.8 | 420.2 | 188.6 | 110.4 | 91.93 | 80 | 123.4 | 879.3 | 9999.9 | 9999.9 | 8648 | 59.41 | 36.2 | 24.47 | 18.16 | 12.39 | 9.542 | 8.745
365 | 618.2 | 773.6 | 902.6 | 1210 | 1662 | 1991 | 1801 | 1392 | 1244 | 1330 | 1469 | 1636 | 1715 | 1916 | 2227 | 2463 | 2485 | 2253 | 1799 | 1135 | 690.5 | 455.5 | 329.6 | 269.3 | 349.4 | 372.4 | 166.7 | 115.1 | 91.37 | 80.25 | 119.2 | 911 | 9999.9 | 9999.9 | 8314 | 56.18 | 33.82 | 23.68 | 16.06 | 11.53 | 9.885
370 | 534 | 729.4 | 901.1 | 1052 | 1450 | 1692 | 1590 | 1248 | 1104 | 1163 | 1289 | 1403 | 1501 | 1686 | 1947 | 2151 | 2181 | 1996 | 1621 | 1054 | 670.9 | 467.4 | 354.9 | 295.6 | 263.8 | 372.1 | 330.2 | 151.8 | 113.9 | 92.19 | 80.22 | 121.6 | 922 | 9999.9 | 9999.9 | 7814 | 52.03 | 31.21 | 21.87 | 14.9 | 11.52
375 | 501.8 | 625.4 | 788.1 | 973.8 | 1297 | 1499 | 1406 | 1097 | 983.9 | 1030 | 1132 | 1235 | 1313 | 1480 | 1684 | 1864 | 1904 | 1781 | 1439 | 970.1 | 666.4 | 485.9 | 387.7 | 325.6 | 286.6 | 282.2 | 407.3 | 286 | 149.8 | 115.2 | 93.99 | 79.67 | 123.4 | 937.3 | 9999.9 | 9999.9 | 7572 | 49.8 | 30.44 | 21.55 | 14.89
380 | 499.5 | 608.5 | 717.1 | 912.5 | 1163 | 1322 | 1256 | 976.2 | 883 | 931.9 | 1007 | 1089 | 1160 | 1291 | 1464 | 1623 | 1677 | 1571 | 1309 | 923.5 | 661 | 508.1 | 415.9 | 368.7 | 328.8 | 298.4 | 318.5 | 413.7 | 256.6 | 153.4 | 122.4 | 97.22 | 84.03 | 126.7 | 940.4 | 9999.9 | 9999.9 | 7130 | 47.08 | 27.9 | 19.99
385 | 444.7 | 529.8 | 655.7 | 807.1 | 1074 | 1143 | 1079 | 892 | 815.9 | 828.4 | 891.6 | 955 | 1019 | 1127 | 1279 | 1443 | 1482 | 1420 | 1209 | 888.8 | 670.7 | 538.6 | 459.5 | 412.2 | 380.4 | 342.2 | 319.6 | 358 | 403.7 | 233.1 | 159 | 125.6 | 99.97 | 84.4 | 123.7 | 949.1 | 9999.9 | 9999.9 | 6722 | 45.11 | 26.76
390 | 509.6 | 523.2 | 604.9 | 786.1 | 935.1 | 1023 | 970.5 | 802.2 | 738.9 | 772.4 | 811.7 | 845.4 | 889.9 | 985.6 | 1132 | 1278 | 1360 | 1301 | 1158 | 892 | 700.6 | 590.5 | 511.9 | 464.6 | 431 | 399.7 | 365.3 | 343.8 | 391.8 | 383.9 | 223.1 | 164.3 | 130.3 | 100.1 | 81.13 | 120.8 | 896.3 | 9999.9 | 9999.9 | 6633 | 42.01
395 | 1063 | 495.5 | 544.2 | 715.5 | 839.4 | 975 | 901.7 | 751.1 | 682.3 | 693.8 | 738.5 | 765.1 | 789.8 | 875.1 | 1022 | 1164 | 1247 | 1239 | 1119 | 911.2 | 743.4 | 630.4 | 565.2 | 513.1 | 484.2 | 457.5 | 427.5 | 384.9 | 364.2 | 419 | 353.7 | 213.4 | 165.2 | 126.5 | 94.3 | 72.41 | 110.2 | 946.2 | 9999.9 | 9999.9 | 6141
400 | 1450 | 697.4 | 536.4 | 720 | 788.5 | 854.9 | 831.4 | 712.3 | 654.2 | 664.1 | 693.2 | 690.1 | 722.9 | 792.9 | 926.7 | 1066 | 1190 | 1174 | 1105 | 922.6 | 786.3 | 685.8 | 607.6 | 560.3 | 541.6 | 510.9 | 474.9 | 440.5 | 394.9 | 377.3 | 428.1 | 318.7 | 203.2 | 156 | 113.5 | 80.43 | 64.1 | 106.9 | 878.3 | 9999.9 | 9999.9
405 | 1230 | 1509 | 565 | 628.9 | 716.8 | 800.2 | 781 | 674.1 | 642.9 | 641.2 | 627.3 | 642 | 667.8 | 747.3 | 861.7 | 1025 | 1120 | 1140 | 1079 | 934 | 824.1 | 723.1 | 643.1 | 603.9 | 574.5 | 555.1 | 521.8 | 483.1 | 433.7 | 390.7 | 387.2 | 416.9 | 285.2 | 189 | 140.1 | 96.54 | 68.22 | 53.62 | 97.9 | 828.8 | 9999.9
410 | 564.6 | 1994 | 850.7 | 603.1 | 672.1 | 736.7 | 711.1 | 656 | 626.2 | 606.2 | 593.7 | 611.1 | 619.3 | 687.8 | 828.7 | 982.5 | 1071 | 1112 | 1064 | 942.1 | 846.8 | 753.4 | 679 | 634.2 | 607.4 | 593.2 | 558.4 | 519.2 | 471.7 | 423.7 | 381.8 | 395.1 | 387.5 | 237.1 | 162.7 | 117 | 80.33 | 57.8 | 47.49 | 89.91 | 830.6
415 | 443 | 1599 | 1889 | 546 | 676.2 | 645.6 | 685.9 | 623.5 | 589.6 | 580.8 | 555.3 | 585.7 | 596.4 | 673.2 | 806 | 940.5 | 1043 | 1087 | 1041 | 935 | 854.6 | 763.1 | 684.2 | 643.9 | 629.8 | 612.3 | 581.2 | 545.6 | 501.2 | 453.1 | 405.1 | 366.6 | 392.9 | 338.8 | 202.5 | 138.9 | 96.41 | 68.08 | 50.34 | 41.02 | 85.59
420 | 339.9 | 711.2 | 3102 | 1058 | 593.6 | 647 | 633.6 | 603.8 | 567.4 | 557.6 | 545 | 553.2 | 574.2 | 652.1 | 770.3 | 914.4 | 1028 | 1057 | 1006 | 915.5 | 842.9 | 764.5 | 688.4 | 650.4 | 632.2 | 622.5 | 590 | 557.6 | 517.5 | 475 | 421.9 | 381.7 | 353.2 | 372.6 | 277.8 | 159.1 | 109.6 | 78.69 | 55.38 | 41.64 | 36.67
425 | 350.2 | 420.3 | 2193 | 2496 | 595.1 | 617.2 | 614.5 | 595.2 | 557.6 | 540.5 | 536.6 | 530.7 | 548.1 | 625.5 | 756.8 | 890 | 995.9 | 1013 | 975.8 | 877.7 | 828.7 | 747.9 | 676.9 | 641.5 | 627.3 | 615.7 | 595.6 | 563.2 | 527 | 484.2 | 437.7 | 391.3 | 348.9 | 324.3 | 325.5 | 212.4 | 126.6 | 88.82 | 63.28 | 46.15 | 35.69
430 | 301.8 | 397.5 | 835.9 | 4325 | 1128 | 599.4 | 570.9 | 582 | 556.1 | 524.6 | 501 | 509.6 | 526.3 | 598.8 | 726.1 | 863.2 | 958.1 | 963.2 | 916.8 | 861 | 791.9 | 722.7 | 670.4 | 629 | 614.3 | 614.8 | 595.6 | 563.5 | 530.3 | 496 | 454.3 | 410.7 | 365 | 315.6 | 295.3 | 273.3 | 159.9 | 99.28 | 71.67 | 53.05 | 39.35
435 | 272.8 | 372 | 407.8 | 3417 | 3307 | 559.6 | 553.4 | 541.2 | 513.9 | 510.6 | 507 | 497.5 | 527.1 | 591.5 | 704.1 | 832.2 | 913 | 921.7 | 863 | 812.6 | 762.7 | 704.3 | 642.2 | 610 | 609.2 | 599.8 | 585.3 | 563.3 | 527.8 | 496 | 458.4 | 421.5 | 369.4 | 319.4 | 268.8 | 262.6 | 213.4 | 118.8 | 80.11 | 57.94 | 45.07
440 | 307.1 | 366.7 | 406.1 | 1129 | 5843 | 1199 | 529.3 | 515.6 | 507.7 | 506.4 | 477.9 | 486.6 | 517 | 564.4 | 681 | 787.5 | 861.7 | 873.2 | 809.1 | 765.9 | 724.4 | 664.3 | 612.6 | 590.4 | 580.9 | 580.2 | 571.7 | 549.3 | 526.3 | 489.7 | 452.4 | 416.5 | 372.5 | 328.2 | 274.1 | 227.8 | 229.4 | 165.3 | 92.77 | 65.37 | 50.46
445 | 266.6 | 320.6 | 390.4 | 435.6 | 5014 | 4160 | 522.3 | 480.1 | 488.2 | 459.2 | 462.2 | 462.5 | 486.2 | 553.1 | 648.4 | 742.1 | 801.8 | 812.2 | 760.8 | 709.6 | 669.2 | 620.5 | 576.2 | 561 | 553.9 | 553.7 | 545.2 | 527.8 | 501.3 | 481.1 | 440.8 | 410.8 | 371.1 | 325.3 | 273.8 | 217.6 | 186 | 189.4 | 122.8 | 72.12 | 56.12
450 | 276.2 | 333.1 | 372.3 | 399.4 | 1626 | 8036 | 1356 | 478.1 | 468.2 | 459.6 | 450.7 | 452.1 | 469.6 | 517.2 | 595.7 | 694 | 735.5 | 744.8 | 691.1 | 655.6 | 618 | 572.1 | 537.7 | 518.4 | 517.9 | 521.5 | 516.4 | 504.3 | 481.5 | 460.6 | 424.9 | 392.7 | 361.3 | 320.4 | 268.9 | 215.3 | 167.9 | 156.7 | 152.9 | 91.89 | 58.82
455 | 257.6 | 296.8 | 335.4 | 338.1 | 516.5 | 7262 | 5239 | 464.3 | 441.4 | 426.8 | 413.5 | 413.8 | 434.6 | 476.5 | 552 | 632.3 | 670.9 | 668.1 | 624.2 | 588.3 | 565.8 | 528.8 | 495.7 | 471.3 | 480.2 | 483.1 | 481.2 | 467.6 | 455.2 | 430.6 | 403.3 | 380.7 | 345.7 | 305.5 | 260.1 | 207.8 | 165.9 | 133 | 137.9 | 122.6 | 70.81
460 | 211.4 | 261.3 | 274.2 | 324.8 | 360.6 | 2197 | 9999.9 | 1453 | 393.8 | 398.6 | 391.3 | 383.2 | 398.2 | 439.9 | 499.6 | 572.5 | 615.2 | 598.1 | 557.1 | 519.3 | 509.1 | 477.3 | 443.9 | 439.3 | 442.4 | 439.6 | 440 | 437.8 | 416.7 | 397.2 | 376.5 | 355.2 | 325.7 | 290.9 | 245.6 | 202.1 | 159.7 | 125.3 | 106.5 | 120.3 | 93.25
465 | 250.4 | 289.3 | 258.6 | 354.3 | 354.2 | 518.1 | 9582 | 6129 | 415.2 | 356.8 | 352.7 | 348.8 | 379.3 | 397.1 | 457.1 | 516.9 | 544.5 | 532.1 | 491 | 462.5 | 448.2 | 427.2 | 400.2 | 393.4 | 396 | 405.1 | 398.1 | 393.1 | 383.4 | 368.4 | 349.6 | 327 | 297.8 | 269.2 | 233.2 | 190.5 | 154.7 | 121 | 97.31 | 94.17 | 104.2
470 | 223.6 | 229.2 | 256.8 | 322.2 | 342.6 | 334.1 | 2753 | 9999.9 | 1642 | 332.6 | 317.7 | 329.8 | 345 | 366.5 | 417.4 | 465.5 | 481.7 | 463.3 | 437.7 | 411.3 | 394.2 | 377.7 | 356.7 | 347.9 | 357.7 | 362.6 | 362.5 | 362 | 347.1 | 333.7 | 317.6 | 301.4 | 278.7 | 249.4 | 216.2 | 181.5 | 144.7 | 115.6 | 95.19 | 79.6 | 85.41
475 | 202.3 | 182.4 | 237.6 | 261.6 | 351 | 291.2 | 480.6 | 9999.9 | 6725 | 337.6 | 297.3 | 298.1 | 312.9 | 336 | 371.4 | 400.1 | 428.9 | 415.9 | 382.8 | 360.5 | 348.9 | 331.5 | 322.7 | 312.5 | 318.4 | 324.2 | 320.3 | 321.5 | 313.1 | 305.9 | 290.7 | 272.3 | 256.3 | 231.6 | 198.9 | 167.4 | 135.6 | 111.8 | 91.76 | 76.98 | 67.02
480 | 202.4 | 219.6 | 233.9 | 250.2 | 295.9 | 266.8 | 263.8 | 3108 | 9999.9 | 1614 | 274.9 | 287.4 | 290 | 323 | 341.4 | 378.6 | 383.1 | 369 | 337.2 | 318.7 | 308.4 | 291.9 | 281.9 | 279.6 | 280.1 | 287.7 | 291.4 | 291.5 | 285.2 | 272.2 | 265.6 | 252 | 236.1 | 215.6 | 186.1 | 159.5 | 131.9 | 108.8 | 90.38 | 76.52 | 65.41
485 | 221.2 | 187.6 | 183.4 | 230.4 | 238.5 | 319.9 | 247.8 | 469.4 | 9999.9 | 6724 | 301.5 | 279.6 | 289.2 | 308.2 | 324.3 | 348.1 | 359.2 | 338.5 | 306.5 | 283.2 | 268.9 | 264.1 | 254.1 | 255.3 | 260.4 | 264.1 | 264 | 266.7 | 259.9 | 256.1 | 243.4 | 233.4 | 220.9 | 203.4 | 183.3 | 157.9 | 130.7 | 110.3 | 90.89 | 77.23 | 67.72
490 | 204.3 | 181.8 | 181.2 | 189.6 | 207.3 | 302.9 | 243.3 | 242.3 | 3259 | 9999.9 | 1442 | 275.4 | 289.7 | 304.3 | 327.6 | 343.6 | 343.2 | 312 | 275.8 | 258.2 | 243.2 | 237.6 | 233 | 230.3 | 234.6 | 241.9 | 249.7 | 246.6 | 243.5 | 240 | 232.1 | 220.9 | 209.7 | 198.5 | 182 | 159.4 | 134.8 | 113.2 | 94.76 | 81.75 | 71.66
495 | 184.6 | 196.9 | 221.3 | 199.7 | 177.4 | 258.3 | 257.3 | 233.9 | 459.4 | 9999.9 | 6176 | 300.7 | 301.9 | 326.1 | 342.8 | 336.3 | 327.7 | 300.6 | 253.2 | 228.1 | 218.6 | 220 | 211.5 | 209 | 217.5 | 221.3 | 226.1 | 229.6 | 227.1 | 228.3 | 223.1 | 214.9 | 208.4 | 199.5 | 181 | 162.8 | 139.6 | 117 | 100.9 | 88.18 | 78.07
500 | 156.4 | 200.3 | 168.7 | 162.3 | 189.6 | 209.1 | 286.5 | 239.4 | 239.2 | 3606 | 9999.9 | 1339 | 300 | 339.4 | 350.3 | 344.6 | 324.2 | 275.7 | 231.6 | 203 | 194.8 | 192.7 | 186 | 191 | 194.8 | 201.7 | 207.5 | 214.5 | 214.4 | 211.7 | 211.9 | 208.9 | 203.8 | 202.1 | 188.2 | 169 | 145.9 | 123.6 | 106.8 | 95.62 | 83.55