## Sheet1
Report date: | 19:55:11, 09/18/2024
Sample: | 1
File name:
Run date: | 19:49:43, 09/18/2024
Operator: | zm
Comment:
Instrument
Model: | F-7100 FL Spectrophotometer
Serial number: | 3016-010
ROM Version: | 5J14000 12
Instrument parameters
Measurement type: | 3-D scan
Data mode: | Fluorescence
EX Start WL: | 200.0 nm
EX End WL: | 400.0 nm
EX Sampling interval: | 5.0 nm
EM Start WL: | 270.0 nm
EM End WL: | 500.0 nm
EM Sampling interval: | 5.0 nm
Scan speed: | 2400 nm/min
EX Slit: | 5.0 nm
EM Slit: | 5.0 nm
PMT Voltage: | 600 V
Response: | Auto
Corrected spectra: | Off
Shutter control: | On
Contour interval: | 10
Peak integration
Integration method: | Rectangular
Sensitivity: | 1
Threshold: | 1
Peaks
No. | ApexEX/EM(nm) | Height(Data)
1 | 215.0/460.0 | 421.7
2 | 215.0/490.0 | 216.1
3 | 225.0/320.0 | 2077
4 | 225.0/410.0 | 717.7
5 | 225.0/485.0 | 298.3
6 | 250.0/275.0 | 387.7
7 | 250.0/335.0 | 1867
8 | 255.0/280.0 | 456.5
9 | 270.0/300.0 | 1577
10 | 275.0/305.0 | 1947
11 | 275.0/335.0 | 2048
12 | 280.0/315.0 | 2086
13 | 280.0/330.0 | 2046
14 | 285.0/400.0 | 980.9
15 | 310.0/350.0 | 381.5
16 | 315.0/355.0 | 355.5
17 | 320.0/360.0 | 330.6
18 | 325.0/365.0 | 297
19 | 330.0/375.0 | 315.7
20 | 335.0/380.0 | 326
21 | 340.0/385.0 | 314.1
22 | 345.0/395.0 | 325.2
23 | 350.0/400.0 | 331.4
24 | 355.0/405.0 | 320.2
25 | 365.0/420.0 | 278
Wavelength data
No. | EX/EM(nm) | Height(Data)
Data points
| 200 | 205 | 210 | 215 | 220 | 225 | 230 | 235 | 240 | 245 | 250 | 255 | 260 | 265 | 270 | 275 | 280 | 285 | 290 | 295 | 300 | 305 | 310 | 315 | 320 | 325 | 330 | 335 | 340 | 345 | 350 | 355 | 360 | 365 | 370 | 375 | 380 | 385 | 390 | 395 | 400
270 | 170 | 149.6 | 157.7 | 133.7 | 127.4 | 84.38 | 42.73 | 28.16 | 62.4 | 319.2 | 194.8 | 59.89 | 186.3 | 9999.9 | 9999.9 | 5695 | 41.09 | 19.24 | 13.94 | 8.709 | 7.748 | 6.366 | 5.665 | 5.165 | 3.903 | 4.432 | 4.293 | 3.983 | 4.405 | 3.623 | 3.021 | 3.861 | 3.66 | 3.727 | 4.283 | 4.576 | 5.256 | 5.631 | 5.724 | 4.53 | 3.777
275 | 468.3 | 381.7 | 393.7 | 427.3 | 427.2 | 255.1 | 85.25 | 35.71 | 40.12 | 133.6 | 387.7 | 192.9 | 112.7 | 852.6 | 9999.9 | 9999.9 | 5305 | 38.71 | 17.71 | 13.21 | 9.251 | 7.648 | 6.563 | 5.5 | 5.36 | 5.138 | 4.648 | 4.21 | 4.668 | 4.349 | 3.546 | 4.045 | 4.326 | 3.828 | 3.967 | 3.705 | 4.009 | 4.806 | 5.577 | 5.394 | 4.689
280 | 746.3 | 585.5 | 593 | 755.3 | 751.7 | 521.5 | 149.8 | 52.38 | 42.71 | 66.45 | 227.1 | 456.5 | 241.7 | 232.1 | 903.2 | 9999.9 | 9999.9 | 4849 | 38.41 | 15.2 | 11.67 | 10.44 | 8.792 | 6.96 | 5.688 | 5.441 | 4.992 | 4.873 | 5.156 | 4.308 | 4.341 | 3.869 | 4.151 | 3.869 | 4.317 | 3.589 | 4.042 | 3.942 | 5.137 | 5.352 | 5.579
285 | 1031 | 734.9 | 832.6 | 1036 | 1112 | 829 | 309.3 | 127.4 | 73.07 | 86.81 | 122.6 | 388.9 | 552.7 | 346.2 | 368 | 1019 | 9999.9 | 9999.9 | 4576 | 34.62 | 16.88 | 12.75 | 9.718 | 7.169 | 7.084 | 6.299 | 5.272 | 4.892 | 4.619 | 4.464 | 4.293 | 4.417 | 4.037 | 4.295 | 4.113 | 3.394 | 3.698 | 3.344 | 4.312 | 4.82 | 5.3
290 | 1192 | 817.3 | 941.2 | 1283 | 1395 | 1146 | 603.8 | 264.4 | 155.1 | 119.3 | 161.9 | 264 | 669.5 | 733.4 | 586.6 | 603.7 | 1176 | 9999.9 | 9999.9 | 3918 | 32.05 | 18 | 12.34 | 8.869 | 8.467 | 6.737 | 5.827 | 5.715 | 5.147 | 4.421 | 4.722 | 4.95 | 4.368 | 4.331 | 4.377 | 4.148 | 3.736 | 4.017 | 4.259 | 4.128 | 4.818
295 | 1356 | 956.9 | 1035 | 1459 | 1658 | 1502 | 916 | 465.1 | 272.3 | 213 | 250.2 | 333.2 | 534.9 | 1065 | 1083 | 903.3 | 803.9 | 1185 | 9999.9 | 9999.9 | 3627 | 34.89 | 16.85 | 13.14 | 10.65 | 8.279 | 7.75 | 6.46 | 5.769 | 5.211 | 4.667 | 4.626 | 4.674 | 4.421 | 4.715 | 4.229 | 3.648 | 3.672 | 4.172 | 3.956 | 4.13
300 | 1428 | 1173 | 1122 | 1484 | 1766 | 1768 | 1227 | 700.4 | 459.6 | 375.7 | 415.4 | 501.8 | 650.7 | 965.3 | 1577 | 1384 | 1087 | 734.8 | 1034 | 9999.9 | 9999.9 | 3554 | 30.92 | 17.73 | 12.87 | 10.07 | 8.525 | 7.653 | 6.966 | 6.091 | 5.453 | 5.474 | 5.01 | 4.891 | 4.09 | 4.689 | 4.135 | 3.813 | 4.336 | 4.15 | 3.932
305 | 1429 | 1110 | 1214 | 1450 | 1822 | 1902 | 1433 | 982.1 | 693.4 | 618 | 670.9 | 734.5 | 835.8 | 1057 | 1494 | 1947 | 1462 | 936.2 | 500 | 940 | 9999.9 | 9999.9 | 3194 | 29.99 | 16.82 | 13.29 | 10.42 | 8.975 | 7.403 | 6.306 | 5.436 | 6.116 | 5.38 | 5.535 | 4.909 | 4.491 | 4.093 | 3.817 | 4.472 | 4.299 | 4.015
310 | 1400 | 1235 | 1341 | 1466 | 1784 | 1989 | 1725 | 1198 | 939.9 | 916.3 | 988 | 1003 | 1042 | 1202 | 1516 | 1919 | 1991 | 1215 | 629.4 | 341.2 | 854.5 | 9999.9 | 9999.9 | 3244 | 31.19 | 18.26 | 14.22 | 10.96 | 8.674 | 7.209 | 6.273 | 6.07 | 5.308 | 5.417 | 5.383 | 4.801 | 4.252 | 3.941 | 4.009 | 4.149 | 3.845
315 | 1311 | 1295 | 1404 | 1493 | 1768 | 2044 | 1817 | 1373 | 1192 | 1204 | 1274 | 1310 | 1243 | 1343 | 1651 | 1877 | 2086 | 1663 | 823.3 | 399.6 | 216.6 | 841.6 | 9999.9 | 9999.9 | 3130 | 29.94 | 19.73 | 14.05 | 10.48 | 9.019 | 6.891 | 6.244 | 6.174 | 5.912 | 5.412 | 5.23 | 4.247 | 4.559 | 4.266 | 4.148 | 3.844
320 | 1221 | 1330 | 1404 | 1463 | 1856 | 2077 | 1852 | 1509 | 1388 | 1454 | 1539 | 1521 | 1437 | 1489 | 1727 | 1960 | 1963 | 1826 | 1168 | 516.2 | 224.1 | 153.9 | 794.7 | 9999.9 | 9999.9 | 3247 | 29.58 | 18.91 | 15.82 | 11.41 | 8.956 | 7.33 | 6.797 | 6.327 | 6.088 | 5.655 | 4.571 | 4.88 | 4.428 | 3.981 | 3.705
325 | 1298 | 1338 | 1528 | 1452 | 1665 | 1981 | 1889 | 1584 | 1501 | 1621 | 1705 | 1693 | 1557 | 1615 | 1803 | 2011 | 1988 | 1670 | 1415 | 722 | 266.1 | 134.6 | 123.3 | 797.7 | 9999.9 | 9999.9 | 3249 | 30.74 | 20.55 | 15.39 | 10.82 | 9.361 | 7.5 | 6.725 | 6.544 | 5.724 | 4.705 | 4.601 | 4.367 | 4.232 | 4.011
330 | 1146 | 1373 | 1404 | 1492 | 1739 | 1946 | 1845 | 1603 | 1544 | 1702 | 1784 | 1801 | 1669 | 1677 | 1840 | 2027 | 2046 | 1677 | 1262 | 970.3 | 392.8 | 157.4 | 88.09 | 108.2 | 791.2 | 9999.9 | 9999.9 | 3504 | 32.58 | 19.53 | 14.65 | 12.13 | 10.24 | 7.708 | 8.086 | 6.135 | 5.217 | 5.12 | 4.673 | 4.585 | 4.194
335 | 1095 | 1210 | 1356 | 1454 | 1703 | 1921 | 1795 | 1569 | 1537 | 1703 | 1867 | 1861 | 1715 | 1704 | 1867 | 2048 | 2039 | 1718 | 1250 | 824.4 | 627.3 | 231 | 103.9 | 71.49 | 97.76 | 789.9 | 9999.9 | 9999.9 | 3723 | 31 | 19.25 | 16.12 | 11.74 | 9.31 | 7.923 | 6.299 | 5.6 | 5.496 | 4.587 | 4.685 | 4.344
340 | 1020 | 1218 | 1275 | 1383 | 1786 | 1878 | 1680 | 1486 | 1497 | 1655 | 1801 | 1842 | 1705 | 1709 | 1854 | 2000 | 1980 | 1697 | 1235 | 740.2 | 554.7 | 442.1 | 147 | 76.3 | 58.61 | 91.62 | 799.5 | 9999.9 | 9999.9 | 3783 | 31.26 | 21.23 | 16.41 | 12.4 | 9.457 | 7.964 | 6.599 | 5.971 | 5.074 | 5.106 | 4.719
345 | 947.5 | 1050 | 1209 | 1315 | 1627 | 1724 | 1558 | 1348 | 1410 | 1552 | 1725 | 1744 | 1658 | 1637 | 1797 | 1930 | 1917 | 1636 | 1220 | 743.3 | 431.2 | 433.3 | 320.1 | 102.9 | 63.51 | 51.59 | 91.95 | 808.1 | 9999.9 | 9999.9 | 3955 | 34.56 | 21.63 | 16.15 | 11.93 | 9.151 | 7.526 | 5.915 | 5.82 | 4.693 | 4.884
350 | 832.8 | 932.9 | 1231 | 1143 | 1518 | 1591 | 1453 | 1237 | 1259 | 1441 | 1583 | 1615 | 1581 | 1587 | 1690 | 1793 | 1794 | 1553 | 1186 | 727.6 | 424.3 | 292.1 | 381.5 | 234.6 | 84.06 | 60.27 | 54.21 | 94.43 | 796 | 9999.9 | 9999.9 | 4497 | 33.57 | 22.21 | 17.01 | 11.78 | 7.945 | 6.904 | 6.099 | 4.751 | 4.819
355 | 769.9 | 932.7 | 1025 | 1164 | 1377 | 1398 | 1342 | 1097 | 1166 | 1309 | 1445 | 1500 | 1469 | 1482 | 1587 | 1698 | 1653 | 1466 | 1134 | 722.7 | 428.3 | 280.1 | 244.9 | 355.5 | 177 | 78 | 61.85 | 57.5 | 93.43 | 808.8 | 9999.9 | 9999.9 | 4303 | 34.23 | 22.28 | 16.32 | 11.05 | 8.817 | 6.838 | 5.958 | 4.931
360 | 712.1 | 808.9 | 976.4 | 1055 | 1261 | 1293 | 1163 | 1014 | 1055 | 1184 | 1312 | 1375 | 1363 | 1388 | 1475 | 1567 | 1539 | 1376 | 1066 | 695.9 | 443.1 | 298.2 | 219.8 | 240.4 | 330.6 | 145.2 | 80.27 | 64.37 | 55.18 | 95.41 | 782.8 | 9999.9 | 9999.9 | 4781 | 34.56 | 21.05 | 15.33 | 10.27 | 7.392 | 6.594 | 5.522
365 | 592.8 | 801.2 | 862.6 | 1015 | 1155 | 1190 | 1060 | 897.8 | 944.9 | 1046 | 1175 | 1228 | 1241 | 1250 | 1337 | 1421 | 1408 | 1280 | 1007 | 679 | 461.5 | 325.3 | 237.7 | 196.5 | 264.2 | 297 | 124.8 | 81.54 | 65.76 | 58.23 | 94.2 | 808.3 | 9999.9 | 9999.9 | 4614 | 33.26 | 19.81 | 13.91 | 10.23 | 7.763 | 6.479
370 | 555.6 | 657 | 781.8 | 877.9 | 1015 | 1078 | 977 | 881.6 | 878.5 | 934.8 | 1062 | 1107 | 1112 | 1136 | 1224 | 1295 | 1296 | 1175 | 952.6 | 669.1 | 474.7 | 352.7 | 273.3 | 220.6 | 199.2 | 289.9 | 263.6 | 118.1 | 82.67 | 63.93 | 57.7 | 94.5 | 814.4 | 9999.9 | 9999.9 | 4387 | 31.49 | 18.64 | 13.52 | 10.06 | 7.071
375 | 582.1 | 676.3 | 782 | 806.9 | 954.3 | 1014 | 879.9 | 769.2 | 793.4 | 876.2 | 941.6 | 983 | 1003 | 1041 | 1116 | 1195 | 1191 | 1106 | 920.4 | 677.7 | 511.6 | 393.9 | 315.2 | 255.4 | 216.9 | 211.9 | 315.7 | 229.7 | 108.6 | 86.69 | 70.6 | 56.72 | 93.96 | 824 | 9999.9 | 9999.9 | 4128 | 28.93 | 18.61 | 13.08 | 9.754
380 | 554.8 | 701.3 | 742.1 | 744.9 | 906.4 | 919 | 820.5 | 736.3 | 758.6 | 803.3 | 879.6 | 898.7 | 908.7 | 940.1 | 1014 | 1100 | 1110 | 1048 | 890.2 | 710.8 | 558.3 | 448.4 | 356.5 | 299.1 | 254.4 | 220.2 | 239.1 | 326 | 198.7 | 112.1 | 89.74 | 69.27 | 58.23 | 95.38 | 827.6 | 9999.9 | 9999.9 | 3879 | 26.57 | 17.23 | 13.05
385 | 510.6 | 639.1 | 633.8 | 792.5 | 824.7 | 807.9 | 770.2 | 708.4 | 709 | 739.4 | 764.2 | 821.3 | 804.7 | 841.9 | 910.6 | 988.4 | 1045 | 1006 | 901.8 | 735.4 | 610.6 | 499.8 | 414.3 | 347.4 | 304.1 | 264.7 | 238.7 | 271 | 314.1 | 176.3 | 116.5 | 89.48 | 68.3 | 58.4 | 93.99 | 835.2 | 9999.9 | 9999.9 | 3723 | 27.62 | 16.76
390 | 651 | 639.9 | 645.5 | 690.4 | 773.3 | 797.2 | 747.6 | 681.2 | 660.1 | 681.6 | 697.5 | 727.6 | 738.6 | 766.4 | 853.5 | 934.1 | 1006 | 989.6 | 912.6 | 778.8 | 663.7 | 569.9 | 473.5 | 402.6 | 354 | 315.1 | 284.4 | 259 | 301.5 | 295.4 | 167 | 116.9 | 90.15 | 67.61 | 53.33 | 92 | 794.4 | 9999.9 | 9999.9 | 3993 | 24.72
395 | 1071 | 611.5 | 643.9 | 696.4 | 659.8 | 771.8 | 713.7 | 678.3 | 648.6 | 646.2 | 658.2 | 665.4 | 668.7 | 704.1 | 785.9 | 885.8 | 966.9 | 978.6 | 929.6 | 834 | 726.2 | 631.8 | 534.4 | 463.9 | 413 | 376.7 | 335.4 | 298.3 | 273.1 | 325.2 | 275.3 | 156.3 | 114.2 | 85.3 | 62.91 | 46.84 | 84.86 | 819.9 | 9999.9 | 9999.9 | 3503
400 | 1691 | 838.2 | 665 | 674.4 | 701.4 | 757.9 | 713 | 667 | 623.6 | 609.4 | 615.9 | 605.7 | 612.8 | 648.3 | 734.9 | 845.5 | 952.7 | 980.9 | 952.3 | 869.8 | 790.2 | 688.1 | 595.1 | 520.2 | 465.7 | 427.2 | 391.9 | 349.5 | 303.2 | 285.8 | 331.4 | 240.7 | 146.8 | 105.5 | 75.86 | 55.8 | 41.12 | 82.51 | 779.2 | 9999.9 | 9999.9
405 | 1418 | 1727 | 598.7 | 618.3 | 691.1 | 695.6 | 656.6 | 658.9 | 634.3 | 591.7 | 577.6 | 583.9 | 571 | 612.2 | 711 | 815.5 | 928.7 | 980.2 | 965.7 | 903 | 828.3 | 738 | 639.2 | 573.6 | 517.9 | 477.7 | 442.2 | 395.4 | 344.8 | 301.1 | 295.9 | 320.2 | 211.7 | 130.8 | 93.07 | 67.49 | 46.45 | 37.28 | 76.42 | 751.1 | 9999.9
410 | 649 | 2220 | 892.2 | 619.2 | 640.6 | 717.7 | 657.3 | 642.2 | 622.2 | 578.2 | 549.3 | 544.6 | 533.9 | 591.9 | 684.3 | 797.8 | 909.1 | 968.8 | 959.9 | 923.6 | 850 | 768.8 | 678.3 | 607.8 | 560.2 | 523.4 | 478 | 428.9 | 379.4 | 332.4 | 288.8 | 295.6 | 290.8 | 173.6 | 112.8 | 78.88 | 55.97 | 39.71 | 32.95 | 71.06 | 755.7
415 | 428.1 | 1647 | 1966 | 600.4 | 639.4 | 676.7 | 654.6 | 636.4 | 598.8 | 555.7 | 541.2 | 509.2 | 525 | 561.5 | 662.4 | 771.5 | 902.4 | 945.1 | 954.8 | 911.3 | 863.9 | 785.3 | 702.3 | 636.5 | 589.4 | 550.9 | 511.7 | 461.3 | 412.8 | 357 | 308.2 | 274.5 | 290 | 254.4 | 136.9 | 94.48 | 65.76 | 47.07 | 34.26 | 30.54 | 71.03
420 | 447.1 | 737.6 | 2952 | 969.7 | 621.5 | 598.4 | 635.4 | 635.9 | 592.8 | 528.8 | 507.7 | 500.2 | 495.5 | 552 | 647.5 | 761.8 | 872.1 | 932.8 | 933.6 | 896.4 | 850.6 | 792.6 | 705.9 | 646.5 | 606.7 | 570.5 | 530.7 | 485.8 | 431.9 | 377.9 | 331.6 | 286.8 | 253.8 | 278 | 199.4 | 111.6 | 76.57 | 52.51 | 38.73 | 30.58 | 28.13
425 | 430.9 | 558.6 | 2189 | 2349 | 588.7 | 591.3 | 642.7 | 591 | 553.2 | 523.6 | 498.6 | 477.3 | 479 | 525.3 | 632.3 | 747.8 | 841.2 | 888.6 | 889.8 | 857.7 | 826.7 | 771.7 | 702.8 | 654.8 | 615.8 | 586 | 547.8 | 499.1 | 450.9 | 390.1 | 346.2 | 299.4 | 252.7 | 235 | 239.1 | 151.4 | 87.27 | 61.88 | 43.01 | 33.46 | 26.89
430 | 421.8 | 540.9 | 901.7 | 3760 | 997.2 | 566.3 | 582.2 | 582.7 | 573.8 | 514 | 497.3 | 465.5 | 468.6 | 501.7 | 606.1 | 719.1 | 808 | 855.3 | 831.4 | 819.2 | 804.3 | 746.1 | 689.8 | 644.3 | 613.3 | 577.9 | 547.7 | 508.4 | 460.2 | 397.7 | 352.6 | 308.9 | 264.1 | 217.3 | 213.3 | 201.9 | 112.7 | 70.15 | 50.41 | 37.89 | 29.57
435 | 427.2 | 461.5 | 516.4 | 3027 | 2974 | 601.6 | 582.6 | 560.3 | 550.1 | 511.4 | 470.9 | 461 | 460.7 | 491.9 | 592.2 | 692.2 | 764.2 | 799.3 | 803.5 | 781.7 | 768.5 | 726.3 | 667 | 632.1 | 610.8 | 579.5 | 544.1 | 506.8 | 455.9 | 406.1 | 357 | 313.7 | 268.8 | 225.9 | 184.8 | 187.6 | 156.8 | 85.69 | 55.33 | 42.03 | 33.4
440 | 361.4 | 554.7 | 452 | 1041 | 4919 | 1054 | 523.3 | 555.4 | 533.6 | 486.5 | 448.1 | 437.7 | 439.7 | 472.8 | 565.9 | 647.8 | 736.1 | 772.8 | 751.2 | 735.5 | 731.3 | 686.8 | 646.3 | 608.8 | 589.7 | 574.1 | 541.4 | 500 | 452.8 | 404.2 | 358.3 | 316.3 | 268.1 | 228.9 | 183.9 | 153.7 | 165.1 | 123.7 | 64.98 | 46.96 | 36.6
445 | 358.3 | 427.4 | 471.3 | 447 | 4151 | 3319 | 528.9 | 501.9 | 502.3 | 474.8 | 447.2 | 432.6 | 417.8 | 456 | 529.9 | 627.9 | 680.5 | 713.5 | 692.8 | 687.7 | 669 | 639.3 | 614.5 | 580.2 | 561.9 | 544.1 | 517.8 | 486.6 | 441.1 | 391.6 | 352.4 | 309.7 | 262.6 | 226.2 | 183.7 | 147.4 | 130.7 | 139.6 | 92.14 | 52.69 | 41.04
450 | 369.2 | 362.1 | 502.1 | 447.7 | 1381 | 6099 | 1136 | 465.4 | 469.4 | 447 | 419.2 | 410.7 | 394.1 | 434.2 | 486.7 | 575.6 | 626.3 | 651.7 | 632.3 | 621.3 | 618.5 | 595.9 | 564.8 | 540.9 | 528.7 | 513.1 | 492.1 | 461.4 | 425.4 | 383.1 | 334.3 | 295 | 259.8 | 220.1 | 181 | 145.2 | 115.1 | 115.4 | 115.6 | 69.17 | 44.85
455 | 295.9 | 366 | 421 | 366.3 | 470.4 | 5264 | 3689 | 468.5 | 441.3 | 419.7 | 399.6 | 381.1 | 366.2 | 395.4 | 452.4 | 521.8 | 584.4 | 583.1 | 564 | 562.5 | 555.6 | 540.6 | 515.4 | 498.9 | 490.4 | 484 | 459.8 | 436.7 | 398.5 | 360.1 | 316.9 | 283.3 | 243.9 | 214.3 | 173 | 142.6 | 111.4 | 94.82 | 103.2 | 94.64 | 56.48
460 | 346.9 | 345.8 | 387.5 | 421.7 | 371.7 | 1661 | 7239 | 1130 | 419.7 | 389.8 | 366.7 | 347.5 | 338.9 | 365.2 | 413.3 | 468.5 | 524.3 | 525.8 | 510.5 | 503.7 | 497.6 | 484.1 | 468.5 | 457.6 | 456.8 | 444 | 423.9 | 401.7 | 371.7 | 330.1 | 300.1 | 266.6 | 234.6 | 204.3 | 169.7 | 136.6 | 110.3 | 88.92 | 81.06 | 95.64 | 75.84
465 | 249.1 | 340.6 | 322.2 | 338.9 | 338.1 | 441.2 | 6053 | 3870 | 400.6 | 354.3 | 351 | 325 | 316.3 | 335.8 | 370.3 | 425.8 | 469.4 | 465.2 | 456 | 448.9 | 445.2 | 433.3 | 425.5 | 412.1 | 412.1 | 393.6 | 389.1 | 368.6 | 337.9 | 307.6 | 274.6 | 245.3 | 217.9 | 191.1 | 160.2 | 130.3 | 106.9 | 86.07 | 73.6 | 71.14 | 84.56
470 | 212.4 | 280.6 | 312.2 | 322.5 | 332.1 | 319 | 1804 | 7409 | 1100 | 334.2 | 313.7 | 303.1 | 292.3 | 304.9 | 335.5 | 381.1 | 406.7 | 416.6 | 400.1 | 391.1 | 389.7 | 385.9 | 379.2 | 374.6 | 364.7 | 359.9 | 348.2 | 331 | 305.3 | 279.5 | 249.3 | 226.6 | 198.7 | 177.8 | 150.2 | 126.2 | 103.1 | 82.71 | 68.92 | 59.44 | 68.78
475 | 214.3 | 230.3 | 250.1 | 266.6 | 328.2 | 278.4 | 389.6 | 6444 | 3979 | 324.3 | 282.5 | 279.1 | 263.9 | 269 | 307.9 | 343.1 | 362.4 | 368 | 344.5 | 337.2 | 342.7 | 337.3 | 326.7 | 325.6 | 328.7 | 319.6 | 311.7 | 296.3 | 278.9 | 248.5 | 228.9 | 203.4 | 183 | 163.3 | 138.4 | 117.1 | 97.88 | 81.5 | 68.36 | 59.19 | 53.7
480 | 230.1 | 248.5 | 251.6 | 254.6 | 277.3 | 261.5 | 259 | 1996 | 7511 | 1026 | 269.1 | 261.5 | 250.3 | 255.7 | 279.8 | 307.1 | 324.4 | 322.1 | 308.7 | 293.3 | 298 | 290.7 | 287.3 | 287.2 | 291.1 | 287.4 | 286.1 | 266.4 | 251.5 | 228.5 | 210.3 | 188.8 | 170.4 | 152.1 | 130.3 | 110.8 | 94.52 | 77.77 | 68.12 | 57.74 | 51.2
485 | 208.5 | 204.2 | 218.5 | 186.4 | 234.2 | 298.3 | 237.3 | 390.1 | 6543 | 3816 | 267.3 | 237.8 | 230.2 | 233.4 | 273.2 | 278.1 | 298.9 | 289.7 | 269.2 | 265.9 | 267.9 | 264.5 | 261.8 | 260.4 | 263.2 | 259.7 | 255.1 | 244.8 | 229 | 211 | 192.4 | 173.8 | 160.8 | 144.4 | 124.9 | 107.8 | 92.64 | 79.54 | 66.95 | 58.17 | 51.59
490 | 168.8 | 202.1 | 195.3 | 216.1 | 203.3 | 260.9 | 227.4 | 238.4 | 2112 | 7297 | 923.1 | 232.3 | 227 | 243.2 | 247.7 | 271 | 277.7 | 266.3 | 249.2 | 239.2 | 237.6 | 237.9 | 235.7 | 233.7 | 236.8 | 239.6 | 234.7 | 223.6 | 211.8 | 196.8 | 179.4 | 168.5 | 153.6 | 140.9 | 124.8 | 110.2 | 93.16 | 80.43 | 68.93 | 60.75 | 54.27
495 | 179.9 | 178.2 | 231.6 | 181.4 | 187.9 | 254.1 | 248.9 | 204.6 | 352.9 | 6627 | 3521 | 254.4 | 221.1 | 243.7 | 260.5 | 262.1 | 264.5 | 246.4 | 223 | 210.2 | 212.5 | 210.5 | 210.4 | 212.5 | 216.6 | 216.2 | 213.2 | 206.1 | 197.6 | 186.6 | 173.1 | 161.6 | 149.7 | 140.8 | 125.2 | 109.6 | 96.8 | 83.07 | 70.88 | 63.75 | 56.73
500 | 168 | 180.4 | 164.3 | 199.1 | 185.1 | 208.6 | 266.6 | 209.3 | 218.7 | 2319 | 7101 | 820.7 | 230.2 | 237.8 | 252.8 | 255.1 | 250.9 | 225.9 | 205.2 | 186.5 | 189.8 | 186.4 | 189.5 | 187.5 | 193 | 192.5 | 195.2 | 191.2 | 181.3 | 171.8 | 164.6 | 155.4 | 144.8 | 136.2 | 125.3 | 113.1 | 97.85 | 84.27 | 74.94 | 64.38 | 60.35