## Sheet1
Report date: | 20:06:08, 09/18/2024
Sample: | 1
File name:
Run date: | 20:00:35, 09/18/2024
Operator: | zm
Comment:
Instrument
Model: | F-7100 FL Spectrophotometer
Serial number: | 3016-010
ROM Version: | 5J14000 12
Instrument parameters
Measurement type: | 3-D scan
Data mode: | Fluorescence
EX Start WL: | 200.0 nm
EX End WL: | 400.0 nm
EX Sampling interval: | 5.0 nm
EM Start WL: | 270.0 nm
EM End WL: | 500.0 nm
EM Sampling interval: | 5.0 nm
Scan speed: | 2400 nm/min
EX Slit: | 5.0 nm
EM Slit: | 5.0 nm
PMT Voltage: | 600 V
Response: | Auto
Corrected spectra: | Off
Shutter control: | On
Contour interval: | 10
Peak integration
Integration method: | Rectangular
Sensitivity: | 1
Threshold: | 1
Peaks
No. | ApexEX/EM(nm) | Height(Data)
1 | 205.0/485.0 | 240.7
2 | 220.0/300.0 | 1754
3 | 220.0/470.0 | 321.1
4 | 225.0/320.0 | 2077
5 | 225.0/490.0 | 279.9
6 | 235.0/420.0 | 622.7
7 | 250.0/275.0 | 439.2
8 | 250.0/335.0 | 1957
9 | 255.0/280.0 | 526.9
10 | 265.0/295.0 | 1216
11 | 270.0/300.0 | 1764
12 | 275.0/305.0 | 2162
13 | 275.0/325.0 | 2140
14 | 280.0/315.0 | 2231
15 | 280.0/330.0 | 2119
16 | 285.0/400.0 | 1037
17 | 290.0/405.0 | 1043
18 | 310.0/350.0 | 420.8
19 | 315.0/355.0 | 394.9
20 | 320.0/360.0 | 366.8
21 | 325.0/365.0 | 332.9
22 | 330.0/375.0 | 351.8
23 | 335.0/380.0 | 360.6
24 | 340.0/385.0 | 348.1
25 | 345.0/395.0 | 349.4
26 | 350.0/400.0 | 366.5
27 | 355.0/405.0 | 350.5
28 | 360.0/410.0 | 323.8
29 | 365.0/420.0 | 302.2
30 | 385.0/445.0 | 157.6
Wavelength data
No. | EX/EM(nm) | Height(Data)
Data points
| 200 | 205 | 210 | 215 | 220 | 225 | 230 | 235 | 240 | 245 | 250 | 255 | 260 | 265 | 270 | 275 | 280 | 285 | 290 | 295 | 300 | 305 | 310 | 315 | 320 | 325 | 330 | 335 | 340 | 345 | 350 | 355 | 360 | 365 | 370 | 375 | 380 | 385 | 390 | 395 | 400
270 | 160.9 | 121 | 134.3 | 145.9 | 121.1 | 78.5 | 50.96 | 31.53 | 65.8 | 379.3 | 227.8 | 61.32 | 180.8 | 9999.9 | 9999.9 | 6338 | 44.53 | 20.41 | 14.25 | 10.78 | 8.16 | 5.987 | 5.678 | 4.936 | 4.682 | 5.032 | 3.648 | 3.562 | 3.656 | 3.432 | 3.861 | 4.002 | 3.879 | 3.736 | 3.78 | 4.202 | 4.771 | 5.583 | 5.365 | 3.984 | 3.853
275 | 378.7 | 309.6 | 285.6 | 380.8 | 355 | 260.5 | 89.53 | 38.62 | 39.84 | 135.8 | 439.2 | 213.8 | 119.2 | 859.2 | 9999.9 | 9999.9 | 5860 | 40.23 | 18.63 | 12.53 | 9.552 | 8.31 | 6.934 | 5.94 | 5.232 | 4.98 | 4.716 | 4.367 | 4.355 | 3.995 | 3.685 | 4.199 | 3.941 | 3.742 | 3.634 | 3.765 | 3.926 | 5.013 | 5.08 | 5.127 | 4.084
280 | 624.7 | 468.5 | 525.2 | 635.8 | 671.2 | 441 | 158.8 | 62.3 | 48.98 | 69.67 | 242.7 | 526.9 | 254.5 | 248.5 | 924.7 | 9999.9 | 9999.9 | 5658 | 41.85 | 18.08 | 12.97 | 9.747 | 8.528 | 7.282 | 6.108 | 5.563 | 4.958 | 4.959 | 4.307 | 4.649 | 3.977 | 4.221 | 3.77 | 3.863 | 3.921 | 4.035 | 3.801 | 4.441 | 4.633 | 5.419 | 5.166
285 | 786.4 | 610.4 | 739.2 | 878.1 | 1036 | 749 | 333.8 | 122.8 | 77.16 | 84.47 | 135.7 | 429.2 | 651.6 | 386.5 | 405.4 | 1045 | 9999.9 | 9999.9 | 5271 | 41.09 | 18.69 | 13.14 | 10.54 | 7.985 | 7.178 | 6.148 | 5.418 | 5.194 | 5.109 | 4.431 | 4.303 | 4.479 | 4.4 | 3.888 | 3.682 | 3.946 | 3.556 | 3.753 | 4.305 | 4.726 | 5.252
290 | 1069 | 721.6 | 877.8 | 1161 | 1337 | 1127 | 603.4 | 277 | 145 | 128.2 | 168.3 | 285.5 | 743.7 | 841.3 | 659.5 | 654.4 | 1203 | 9999.9 | 9999.9 | 4635 | 35.14 | 17.43 | 12.76 | 9.653 | 8.233 | 7.088 | 6.409 | 5.65 | 5.347 | 4.735 | 4.377 | 5.048 | 4.291 | 3.991 | 3.963 | 3.774 | 3.559 | 3.614 | 3.732 | 4.382 | 4.55
295 | 1072 | 890.6 | 962.9 | 1244 | 1575 | 1430 | 951.4 | 504.5 | 277.4 | 233.6 | 267 | 367.6 | 586.7 | 1216 | 1216 | 1005 | 864.6 | 1234 | 9999.9 | 9999.9 | 4340 | 34.59 | 18.73 | 13.04 | 10.09 | 8.197 | 7.497 | 6.173 | 5.957 | 5.322 | 5.139 | 4.903 | 4.96 | 4.187 | 4.18 | 4.29 | 3.892 | 3.712 | 4.222 | 4.342 | 4.306
300 | 1239 | 961.7 | 1165 | 1471 | 1754 | 1716 | 1302 | 745.9 | 477.1 | 423.1 | 445.9 | 556.2 | 732.9 | 1064 | 1764 | 1538 | 1190 | 807.9 | 1061 | 9999.9 | 9999.9 | 3956 | 33.01 | 18.51 | 13.85 | 10.81 | 8.656 | 7.688 | 6.727 | 5.757 | 5.433 | 4.927 | 4.82 | 4.902 | 4.416 | 4.503 | 4.19 | 4.081 | 4.308 | 4.027 | 4.07
305 | 1203 | 1117 | 1192 | 1370 | 1681 | 1965 | 1584 | 1046 | 740.4 | 683.9 | 719.8 | 812.8 | 927.8 | 1173 | 1654 | 2162 | 1623 | 1036 | 543.2 | 955 | 9999.9 | 9999.9 | 3650 | 31.77 | 18.23 | 14.1 | 10.57 | 8.741 | 7.625 | 6.374 | 5.934 | 5.807 | 5.462 | 4.264 | 4.776 | 4.585 | 4.595 | 4.27 | 4.38 | 3.688 | 3.854
310 | 1270 | 1255 | 1246 | 1476 | 1757 | 2047 | 1741 | 1276 | 1025 | 1031 | 1079 | 1097 | 1153 | 1340 | 1678 | 2104 | 2216 | 1333 | 692.7 | 364.1 | 853.4 | 9999.9 | 9999.9 | 3678 | 32.34 | 18.75 | 14.73 | 11.24 | 8.822 | 7.041 | 6.812 | 6.381 | 5.607 | 5.587 | 5.189 | 4.603 | 4.266 | 4.427 | 4.28 | 4.191 | 3.958
315 | 1154 | 1209 | 1303 | 1403 | 1756 | 2037 | 1873 | 1479 | 1319 | 1309 | 1394 | 1370 | 1350 | 1474 | 1786 | 2017 | 2231 | 1833 | 899.3 | 430.1 | 227.5 | 815.4 | 9999.9 | 9999.9 | 3499 | 32.07 | 18.07 | 14.08 | 10.66 | 8.385 | 7.321 | 6.919 | 6.338 | 6.076 | 5.445 | 4.608 | 4.529 | 4.369 | 4.193 | 4.187 | 3.669
320 | 1266 | 1278 | 1294 | 1404 | 1817 | 2077 | 1916 | 1625 | 1511 | 1559 | 1621 | 1610 | 1530 | 1577 | 1868 | 2080 | 2081 | 2001 | 1280 | 542.5 | 235.1 | 153.1 | 780.5 | 9999.9 | 9999.9 | 3643 | 33.73 | 19.45 | 14.67 | 10.81 | 8.992 | 8.125 | 7.318 | 6.055 | 5.701 | 4.757 | 4.876 | 4.295 | 4.212 | 4.155 | 3.757
325 | 1098 | 1245 | 1319 | 1443 | 1726 | 1981 | 1923 | 1671 | 1591 | 1724 | 1836 | 1792 | 1667 | 1658 | 1897 | 2140 | 2112 | 1799 | 1545 | 788.7 | 285.1 | 134.6 | 124.1 | 782.9 | 9999.9 | 9999.9 | 3620 | 32.05 | 19.36 | 14.67 | 11.99 | 9.477 | 8.076 | 7.017 | 6.379 | 5.666 | 5.569 | 5.393 | 4.179 | 4.193 | 4.428
330 | 1032 | 1215 | 1309 | 1363 | 1699 | 1890 | 1894 | 1657 | 1623 | 1810 | 1928 | 1871 | 1736 | 1733 | 1918 | 2115 | 2119 | 1766 | 1349 | 1044 | 418.3 | 154.6 | 93.09 | 107.6 | 777 | 9999.9 | 9999.9 | 3691 | 30.59 | 20.15 | 14.79 | 11.56 | 9.334 | 7.373 | 7.242 | 5.615 | 5.641 | 5.265 | 4.636 | 4.834 | 3.929
335 | 985.5 | 1094 | 1281 | 1356 | 1587 | 1883 | 1810 | 1606 | 1630 | 1792 | 1957 | 1919 | 1754 | 1744 | 1931 | 2108 | 2092 | 1796 | 1288 | 864 | 690.9 | 242.1 | 103.4 | 72.71 | 98.76 | 781.2 | 9999.9 | 9999.9 | 3861 | 32.37 | 19.83 | 15.61 | 11.68 | 9.155 | 8.018 | 6.943 | 5.684 | 5.158 | 5.157 | 4.384 | 4.162
340 | 909.5 | 1083 | 1159 | 1288 | 1548 | 1775 | 1747 | 1526 | 1545 | 1738 | 1858 | 1874 | 1748 | 1704 | 1872 | 2034 | 2031 | 1758 | 1304 | 761.9 | 590.9 | 482.8 | 153.5 | 81.5 | 60.56 | 95.08 | 786.7 | 9999.9 | 9999.9 | 3904 | 32.48 | 20.33 | 15.7 | 11.9 | 9.263 | 7.503 | 6.633 | 5.739 | 4.996 | 4.622 | 4.415
345 | 809.5 | 1010 | 1130 | 1235 | 1457 | 1690 | 1576 | 1430 | 1423 | 1639 | 1759 | 1759 | 1699 | 1651 | 1804 | 1948 | 1950 | 1700 | 1268 | 765.1 | 444.9 | 474.5 | 345.1 | 111.9 | 69.05 | 57.86 | 94.75 | 785.8 | 9999.9 | 9999.9 | 4158 | 34.37 | 21.57 | 16.67 | 11.43 | 8.806 | 7.623 | 6.724 | 5.46 | 4.937 | 4.411
350 | 704.8 | 852.4 | 977.3 | 1071 | 1340 | 1459 | 1410 | 1260 | 1316 | 1502 | 1627 | 1639 | 1565 | 1554 | 1681 | 1805 | 1808 | 1613 | 1215 | 766.3 | 441 | 307.8 | 420.8 | 259.3 | 92.01 | 66.79 | 59.73 | 95.93 | 775.9 | 9999.9 | 9999.9 | 4556 | 33.13 | 21.24 | 16.21 | 11.44 | 8.911 | 7.115 | 5.935 | 5.526 | 5.28
355 | 707 | 811.3 | 936.5 | 997.1 | 1204 | 1352 | 1289 | 1160 | 1178 | 1343 | 1448 | 1507 | 1467 | 1466 | 1574 | 1699 | 1676 | 1498 | 1177 | 757.2 | 451 | 296.1 | 263.7 | 394.9 | 197.5 | 87.34 | 69.79 | 62.13 | 96.61 | 795.1 | 9999.9 | 9999.9 | 4296 | 34.57 | 20.14 | 15.59 | 11.31 | 8.17 | 6.804 | 5.665 | 5.303
360 | 552.4 | 729 | 838.5 | 986.9 | 1127 | 1246 | 1140 | 1056 | 1051 | 1183 | 1312 | 1378 | 1361 | 1361 | 1456 | 1547 | 1556 | 1380 | 1090 | 730.8 | 465.4 | 319.1 | 235.6 | 266.2 | 366.8 | 161.7 | 90.41 | 72.95 | 62.34 | 98.03 | 768.3 | 9999.9 | 9999.9 | 4647 | 33.97 | 20.62 | 15.43 | 10.58 | 7.629 | 6.282 | 5.846
365 | 570.6 | 662.4 | 792 | 891.1 | 1042 | 1130 | 1039 | 957.3 | 962.7 | 1084 | 1194 | 1256 | 1231 | 1240 | 1339 | 1413 | 1424 | 1273 | 1041 | 712.2 | 485.9 | 347.8 | 262.3 | 217.6 | 294.8 | 332.9 | 139.1 | 91.68 | 72.1 | 62.45 | 96.5 | 793.8 | 9999.9 | 9999.9 | 4477 | 32.09 | 19.83 | 14.03 | 10.27 | 7.301 | 6.263
370 | 528.5 | 610.5 | 726.1 | 822.3 | 934 | 1010 | 911.4 | 837.5 | 889.2 | 956.1 | 1068 | 1110 | 1105 | 1105 | 1203 | 1277 | 1298 | 1200 | 989.8 | 704.1 | 514.8 | 381.5 | 300.2 | 238.7 | 219.1 | 324.3 | 288.2 | 127.5 | 89.77 | 71.9 | 62.89 | 98.09 | 805.3 | 9999.9 | 9999.9 | 4217 | 30.91 | 18.37 | 13.42 | 9.691 | 7.331
375 | 507.8 | 641.1 | 685.8 | 741.2 | 847.3 | 915.7 | 834.7 | 796.2 | 790.1 | 891.1 | 966.1 | 988.5 | 997.6 | 1030 | 1106 | 1171 | 1207 | 1126 | 959.5 | 715.7 | 556.1 | 430.6 | 340.4 | 280.9 | 238.4 | 231.8 | 351.8 | 249.8 | 119.8 | 94.13 | 76.97 | 60.93 | 97.1 | 807.5 | 9999.9 | 9999.9 | 4169 | 29.26 | 17.4 | 12.48 | 9.073
380 | 438.6 | 537.2 | 606.4 | 673.3 | 816.1 | 866.7 | 826.6 | 743.8 | 764.7 | 796.6 | 860.8 | 898.3 | 890.2 | 928.9 | 992.4 | 1076 | 1117 | 1076 | 945.5 | 753.2 | 592.6 | 483.7 | 393.1 | 326.3 | 277.8 | 243.9 | 262.1 | 360.6 | 213.6 | 119.8 | 97.78 | 75.36 | 60.55 | 96.85 | 802.2 | 9999.9 | 9999.9 | 3881 | 27.82 | 16.93 | 12.28
385 | 458 | 559.2 | 600.9 | 642.4 | 742.4 | 805 | 778.1 | 681.6 | 704.5 | 752 | 771 | 793.1 | 808.5 | 825 | 911 | 1005 | 1069 | 1050 | 960.8 | 795.2 | 658.1 | 542.1 | 447.7 | 377 | 325.3 | 282.3 | 257.2 | 299.7 | 348.1 | 189.7 | 126.6 | 98.3 | 75.04 | 61.99 | 94.92 | 815.5 | 9999.9 | 9999.9 | 3744 | 24.77 | 16.52
390 | 586 | 578 | 562.5 | 607.2 | 686 | 773 | 726.5 | 713.9 | 680.4 | 684.6 | 688.5 | 719.8 | 726.1 | 752 | 828.1 | 935.7 | 1025 | 1025 | 980.4 | 834.9 | 717.3 | 607 | 513.7 | 435.7 | 380.5 | 339.9 | 304.6 | 278.8 | 327.9 | 323.3 | 179.9 | 127 | 98.53 | 75.13 | 57.43 | 92.13 | 780.6 | 9999.9 | 9999.9 | 3686 | 24.49
395 | 1192 | 541.5 | 614.9 | 630.4 | 703 | 707.6 | 677.6 | 653.9 | 652.7 | 632.8 | 648 | 671.3 | 675.1 | 699 | 765.6 | 883.6 | 989.2 | 1037 | 989.3 | 890 | 779 | 683.4 | 576.4 | 494.2 | 438.6 | 397.2 | 362.7 | 320.9 | 295.1 | 349.4 | 296 | 170.4 | 125.6 | 92.4 | 68.73 | 51.65 | 87.06 | 807.2 | 9999.9 | 9999.9 | 3301
400 | 1641 | 791.6 | 561.3 | 593.2 | 657.4 | 695.6 | 667.9 | 652.9 | 640.2 | 609 | 614.6 | 614.5 | 612.3 | 648.6 | 737.3 | 857.2 | 980.7 | 1037 | 1025 | 931.4 | 843.9 | 741.8 | 640.4 | 562.4 | 495.8 | 458.5 | 406.9 | 370.1 | 323.7 | 305.7 | 366.5 | 258.7 | 156.4 | 116 | 83.96 | 60.48 | 44.88 | 83.52 | 769 | 9999.9 | 9999.9
405 | 1290 | 1696 | 634.8 | 593.4 | 629.1 | 661.9 | 646.1 | 631.5 | 603.4 | 577.3 | 571.2 | 569.1 | 569.9 | 602.9 | 707.4 | 820.2 | 962.5 | 1024 | 1043 | 980.9 | 893.6 | 785.1 | 692 | 614.2 | 556.8 | 510.8 | 463.4 | 418.4 | 368.8 | 322.5 | 318.5 | 350.5 | 225.7 | 143.5 | 102 | 73.74 | 51.58 | 41.46 | 78.1 | 743.5 | 9999.9
410 | 534.3 | 2124 | 879.3 | 558.3 | 603.6 | 615.8 | 613.3 | 619.1 | 601.4 | 561.9 | 543.2 | 540.7 | 546.7 | 592.7 | 673.3 | 799.5 | 947.1 | 1017 | 1037 | 980.1 | 913.4 | 823.8 | 730.3 | 645.8 | 596.5 | 548 | 510.3 | 461.5 | 403.5 | 355.2 | 313 | 322.3 | 323.8 | 189.2 | 121.6 | 85.23 | 60.32 | 43.52 | 36.01 | 73.81 | 740.6
415 | 467.8 | 1660 | 1966 | 535.2 | 581.7 | 586.3 | 601.1 | 616.4 | 592.5 | 534.3 | 534.2 | 510.8 | 514.3 | 557.8 | 656.8 | 790.6 | 899.4 | 992.6 | 1017 | 981 | 913.2 | 838.2 | 746.8 | 675.8 | 630.1 | 590.4 | 545 | 492.1 | 436.7 | 380.4 | 335.4 | 293.8 | 316.1 | 272.9 | 153.9 | 101.3 | 73.81 | 51.66 | 37.12 | 32.89 | 71.6
420 | 406.1 | 743.5 | 2836 | 919.5 | 560.9 | 566.3 | 621.1 | 622.7 | 576.3 | 538.9 | 516.5 | 501.4 | 486.3 | 521.7 | 635 | 762.3 | 876.9 | 970.1 | 992.8 | 956.6 | 899.9 | 834.4 | 751.5 | 688.3 | 643.8 | 609.3 | 563.3 | 513 | 457.8 | 401.5 | 351.7 | 305 | 275.9 | 302.2 | 222.5 | 122.1 | 83.88 | 59.11 | 43.17 | 33.14 | 29.02
425 | 397 | 497.8 | 2329 | 2436 | 567.8 | 526.3 | 587.6 | 569.3 | 545 | 524.2 | 475.3 | 480.8 | 475.8 | 516.9 | 603 | 733 | 850.3 | 925.7 | 945.5 | 917.7 | 877.4 | 820.5 | 744.5 | 682.6 | 656.5 | 614.7 | 577.9 | 525.1 | 470.7 | 417 | 368.1 | 320.1 | 272.4 | 255.5 | 267.5 | 164.9 | 94.75 | 68.25 | 49.12 | 38.64 | 29.55
430 | 458.1 | 468.5 | 940.6 | 3741 | 1023 | 520.2 | 554.9 | 559.8 | 523.9 | 490 | 465.4 | 450.6 | 459.2 | 499.1 | 581.3 | 714.6 | 818.7 | 884.7 | 901.3 | 879.7 | 840.9 | 789.7 | 722.5 | 683.3 | 647.6 | 612.6 | 581.1 | 529.7 | 481.3 | 425.1 | 377.7 | 325.4 | 280.4 | 239.7 | 231 | 220.7 | 125.8 | 76.92 | 55.18 | 42.56 | 34.12
435 | 376.5 | 437.7 | 522.2 | 2931 | 2772 | 534.1 | 515.3 | 544.3 | 530.6 | 477.3 | 447.6 | 448.7 | 442.4 | 478 | 563.7 | 671.4 | 775.7 | 839.8 | 849.3 | 833.2 | 804.7 | 763.5 | 706.1 | 659.3 | 633 | 608.4 | 579.9 | 539 | 480.7 | 430.7 | 378.8 | 332.6 | 286.8 | 242.9 | 202 | 203.6 | 174.4 | 93.12 | 63.93 | 48.48 | 37.79
440 | 321.9 | 410.8 | 454.1 | 1034 | 4751 | 1062 | 495 | 515.3 | 481.9 | 464.2 | 429.6 | 420.4 | 422 | 460.9 | 537.8 | 650.1 | 737.8 | 791.7 | 796.9 | 780.2 | 761.3 | 722.4 | 680.1 | 643.2 | 615.2 | 598.9 | 569 | 521 | 478.4 | 429 | 379.7 | 329.3 | 287.8 | 246.6 | 197.9 | 171.2 | 182.6 | 135.4 | 74.02 | 52.55 | 41.37
445 | 330 | 386 | 441.3 | 440.3 | 3949 | 3415 | 494 | 478.6 | 488.4 | 445.9 | 410.2 | 406.3 | 414 | 431.2 | 512.3 | 608.3 | 694.6 | 729.4 | 738.7 | 721.9 | 706.7 | 675 | 643.9 | 612.1 | 589.3 | 570.4 | 547.4 | 505.7 | 463.4 | 419.1 | 370.9 | 327.6 | 288.4 | 243.9 | 198.4 | 159.7 | 145.9 | 157.6 | 102.4 | 61.32 | 46.15
450 | 260.9 | 375.5 | 442.9 | 383.6 | 1283 | 6154 | 1112 | 436.8 | 432.4 | 413.7 | 392.8 | 380.7 | 400.8 | 417 | 478.5 | 563 | 628.1 | 659.2 | 670.2 | 653.5 | 648.9 | 618.4 | 591.4 | 569.5 | 557.6 | 535.1 | 521.4 | 484.2 | 443.2 | 397.1 | 358 | 315.9 | 277.1 | 239.9 | 196.8 | 158.4 | 130 | 127.9 | 129.8 | 80.82 | 50.88
455 | 324.3 | 327.5 | 422.1 | 408.2 | 418.8 | 5242 | 3810 | 435.9 | 408.7 | 395.1 | 380.6 | 363.6 | 364 | 391.3 | 433.4 | 508.7 | 575.8 | 601.3 | 592.1 | 596.1 | 580 | 567.1 | 541.8 | 522.9 | 518.7 | 499.8 | 486.2 | 452.4 | 422 | 375.3 | 334.4 | 300.6 | 262.3 | 228 | 191.3 | 154.5 | 127.6 | 105.4 | 115.7 | 105.4 | 60.76
460 | 279.2 | 280.2 | 364.2 | 351.7 | 358.8 | 1648 | 7417 | 1108 | 375.9 | 367 | 350.4 | 351.3 | 341.9 | 351.5 | 402.5 | 458.9 | 511.3 | 540.4 | 533.2 | 527.9 | 526.2 | 505.6 | 488.4 | 485.9 | 476.4 | 462.4 | 445.6 | 418.5 | 386.9 | 352.7 | 314.3 | 280.6 | 251 | 216.6 | 184 | 153.2 | 123.6 | 99.87 | 90.51 | 107.7 | 84.95
465 | 233.5 | 269.4 | 302.3 | 359.2 | 299.4 | 412.1 | 6196 | 4134 | 353.8 | 335.3 | 318.2 | 318.4 | 318.2 | 330.6 | 368.9 | 422.1 | 464 | 470.8 | 477.5 | 466.5 | 463 | 451.1 | 433.7 | 430.6 | 427.4 | 426 | 412.6 | 383.7 | 356.3 | 325.1 | 292.7 | 264.8 | 231 | 203.9 | 174.7 | 146.1 | 117.5 | 98.17 | 81.37 | 82.25 | 95.5
470 | 230.7 | 235.7 | 313.6 | 308.4 | 321.1 | 305.4 | 1815 | 7874 | 1137 | 308.8 | 311.3 | 292.1 | 292.9 | 300.6 | 335.4 | 375.7 | 408.4 | 426.3 | 418.6 | 408.3 | 409.7 | 405.3 | 392.5 | 388.5 | 390.3 | 376 | 371.4 | 349.7 | 327.5 | 296.4 | 266.3 | 240.5 | 215.5 | 189.3 | 162.2 | 138.2 | 112.8 | 93.47 | 79.78 | 71.21 | 78.15
475 | 181.8 | 235.5 | 233.5 | 269.1 | 312.3 | 253 | 400.1 | 6820 | 4217 | 296.6 | 279.9 | 267 | 264.4 | 271.3 | 299.5 | 327.7 | 360.8 | 365.6 | 366.4 | 357.2 | 359.1 | 353.4 | 344.9 | 339.9 | 343.2 | 339.5 | 329.3 | 316.4 | 292.4 | 270.2 | 244.3 | 218.7 | 197 | 177.3 | 152.2 | 128.5 | 106.2 | 92.72 | 78.19 | 67.5 | 62.73
480 | 182.8 | 194.7 | 205.3 | 227.5 | 299.8 | 259.7 | 253.9 | 1946 | 8054 | 1063 | 246.7 | 246.6 | 241.8 | 252.8 | 273 | 300 | 323.8 | 325.3 | 323.7 | 316.1 | 310.5 | 309.2 | 305.1 | 302 | 306.2 | 303.8 | 298.1 | 284.6 | 265.5 | 243.1 | 223.1 | 200.1 | 183.8 | 164.5 | 142.5 | 121.6 | 103.9 | 88.39 | 75.68 | 67.33 | 59.19
485 | 147.8 | 240.7 | 207.3 | 213.7 | 255.4 | 279.2 | 225 | 371.2 | 6934 | 4112 | 272.8 | 244.9 | 241.2 | 235.2 | 250.6 | 273.9 | 297.6 | 300.4 | 285.3 | 283.6 | 279.1 | 270.3 | 272.9 | 277.3 | 278.3 | 270.4 | 269.7 | 258.8 | 245.8 | 224.7 | 207.6 | 189.6 | 174.3 | 156.2 | 137.9 | 120.6 | 102.2 | 88.61 | 77.37 | 67.71 | 59.07
490 | 141.6 | 184 | 158.1 | 200.1 | 221.5 | 279.9 | 236.5 | 226.1 | 2022 | 7942 | 935.1 | 233.7 | 230.9 | 238.1 | 256.1 | 266.4 | 277 | 270 | 263.6 | 253.7 | 247.1 | 249.8 | 245.4 | 251.8 | 249 | 249.5 | 246.6 | 238 | 227 | 209.4 | 196.3 | 178.5 | 167.2 | 149.3 | 137.5 | 120.5 | 104.3 | 91.05 | 77.38 | 68.96 | 60.99
495 | 133.8 | 160.7 | 169.1 | 184.4 | 172.3 | 240 | 257 | 209.3 | 360.4 | 7157 | 3763 | 251.7 | 232.6 | 240 | 257.5 | 261 | 265.2 | 251.8 | 230.9 | 223 | 224.2 | 221.5 | 221.4 | 223.1 | 223.6 | 226.4 | 226.9 | 220.4 | 209.7 | 193.7 | 182.7 | 173.2 | 158.8 | 151.3 | 137.3 | 119.6 | 107.8 | 92.41 | 81.58 | 72.45 | 66.03
500 | 136.5 | 176.5 | 158.9 | 173 | 170.6 | 201.9 | 264.8 | 200.1 | 207.2 | 2230 | 7576 | 865.3 | 236 | 246.1 | 260.2 | 262.3 | 258.8 | 234.8 | 207.2 | 198.7 | 195.5 | 199.7 | 193.4 | 199.5 | 202.8 | 205.3 | 204.8 | 200.7 | 193.5 | 183.3 | 174.3 | 165.5 | 158.2 | 147.9 | 137.8 | 122.9 | 109.1 | 94.24 | 81.17 | 74.49 | 67.87