## Sheet1
Report date: | 20:11:41, 09/18/2024
Sample: | 1
File name:
Run date: | 20:06:07, 09/18/2024
Operator: | zm
Comment:
Instrument
Model: | F-7100 FL Spectrophotometer
Serial number: | 3016-010
ROM Version: | 5J14000 12
Instrument parameters
Measurement type: | 3-D scan
Data mode: | Fluorescence
EX Start WL: | 200.0 nm
EX End WL: | 400.0 nm
EX Sampling interval: | 5.0 nm
EM Start WL: | 270.0 nm
EM End WL: | 500.0 nm
EM Sampling interval: | 5.0 nm
Scan speed: | 2400 nm/min
EX Slit: | 5.0 nm
EM Slit: | 5.0 nm
PMT Voltage: | 600 V
Response: | Auto
Corrected spectra: | Off
Shutter control: | On
Contour interval: | 10
Peak integration
Integration method: | Rectangular
Sensitivity: | 1
Threshold: | 1
Peaks
No. | ApexEX/EM(nm) | Height(Data)
1 | 205.0/410.0 | 2188
2 | 215.0/465.0 | 391.7
3 | 220.0/475.0 | 328.7
4 | 225.0/320.0 | 2228
5 | 225.0/490.0 | 317.5
6 | 250.0/275.0 | 451.3
7 | 250.0/335.0 | 2069
8 | 255.0/280.0 | 547.3
9 | 270.0/300.0 | 1846
10 | 275.0/305.0 | 2279
11 | 275.0/325.0 | 2215
12 | 280.0/315.0 | 2355
13 | 280.0/330.0 | 2200
14 | 290.0/405.0 | 1095
15 | 310.0/350.0 | 447.7
16 | 315.0/355.0 | 420.9
17 | 320.0/360.0 | 389
18 | 325.0/365.0 | 347.2
19 | 330.0/375.0 | 371.8
20 | 335.0/380.0 | 375.5
21 | 340.0/385.0 | 363
22 | 345.0/395.0 | 369.4
23 | 350.0/400.0 | 381.7
24 | 355.0/405.0 | 365.8
25 | 360.0/415.0 | 335
26 | 365.0/420.0 | 315.2
27 | 385.0/445.0 | 163.9
28 | 390.0/450.0 | 136.4
29 | 395.0/275.0 | 5.614
Wavelength data
No. | EX/EM(nm) | Height(Data)
Data points
| 200 | 205 | 210 | 215 | 220 | 225 | 230 | 235 | 240 | 245 | 250 | 255 | 260 | 265 | 270 | 275 | 280 | 285 | 290 | 295 | 300 | 305 | 310 | 315 | 320 | 325 | 330 | 335 | 340 | 345 | 350 | 355 | 360 | 365 | 370 | 375 | 380 | 385 | 390 | 395 | 400
270 | 130.4 | 115.7 | 137.9 | 132.8 | 113.3 | 97.21 | 50.21 | 29.17 | 68.63 | 393.7 | 234 | 60.79 | 182.9 | 9999.9 | 9999.9 | 6449 | 46.54 | 19.08 | 14.6 | 10.22 | 7.687 | 7.134 | 6.074 | 5.591 | 4.86 | 4.498 | 4.167 | 4.151 | 4.013 | 4.201 | 3.522 | 3.925 | 3.993 | 3.748 | 4.104 | 4.169 | 4.953 | 5.548 | 5.268 | 4.473 | 3.659
275 | 385.2 | 251.8 | 352.6 | 371.3 | 395.9 | 273.6 | 97.75 | 41.28 | 36.95 | 142 | 451.3 | 216 | 117.8 | 862.9 | 9999.9 | 9999.9 | 6162 | 45.04 | 19.24 | 13.43 | 10.15 | 7.871 | 7.048 | 6.791 | 5.431 | 5.43 | 4.278 | 4.645 | 4.122 | 4.325 | 3.922 | 3.878 | 4.022 | 3.936 | 3.5 | 3.887 | 4.176 | 4.54 | 5.426 | 5.614 | 3.847
280 | 665.3 | 429.7 | 550.1 | 658.6 | 677 | 480.2 | 171.8 | 60.1 | 55.85 | 70.79 | 254.7 | 547.3 | 266.2 | 252.2 | 935.5 | 9999.9 | 9999.9 | 5864 | 43.2 | 18.24 | 12.73 | 10.9 | 7.332 | 6.055 | 5.518 | 6.171 | 4.594 | 4.731 | 4.235 | 4.116 | 4.106 | 4.449 | 4.58 | 3.925 | 3.713 | 4 | 3.899 | 4.287 | 4.587 | 5.165 | 4.734
285 | 850.2 | 638.2 | 757.7 | 916.6 | 1133 | 837.6 | 337.1 | 129.4 | 88.45 | 89.86 | 137.7 | 452.5 | 671.4 | 392.4 | 421.5 | 1049 | 9999.9 | 9999.9 | 5241 | 40.68 | 17.43 | 12.82 | 9.509 | 8.457 | 7.042 | 6.668 | 5.793 | 5.764 | 4.818 | 4.759 | 4.197 | 4.331 | 3.94 | 4.393 | 4.269 | 3.782 | 3.627 | 3.843 | 4.309 | 4.656 | 5.254
290 | 1219 | 824 | 877.3 | 1135 | 1433 | 1193 | 629.8 | 287.4 | 162.2 | 139.6 | 180.1 | 300.1 | 768.2 | 892.4 | 682.7 | 685.7 | 1234 | 9999.9 | 9999.9 | 4792 | 36.49 | 18.82 | 13.03 | 10.55 | 8.503 | 7.005 | 6.582 | 5.943 | 5.66 | 5.37 | 4.477 | 4.741 | 4.08 | 4.318 | 4.261 | 4.226 | 3.885 | 4.007 | 4.357 | 4.091 | 4.539
295 | 1176 | 977.2 | 1096 | 1329 | 1660 | 1599 | 964.5 | 520.6 | 306.5 | 243 | 278.6 | 395.6 | 625.5 | 1236 | 1296 | 1052 | 907.6 | 1251 | 9999.9 | 9999.9 | 4384 | 36.01 | 16.65 | 13.35 | 10.42 | 8.141 | 7.833 | 6.907 | 5.913 | 5.425 | 4.852 | 4.953 | 4.532 | 5.014 | 4.621 | 4.3 | 3.968 | 3.742 | 3.706 | 3.492 | 3.7
300 | 1255 | 1035 | 1148 | 1428 | 1881 | 1862 | 1390 | 769.5 | 511.7 | 446.1 | 480 | 602.8 | 767 | 1118 | 1846 | 1623 | 1237 | 843.8 | 1070 | 9999.9 | 9999.9 | 4085 | 33.72 | 18.13 | 13.86 | 10.72 | 8.238 | 7.686 | 6.738 | 5.902 | 5.617 | 5.093 | 4.49 | 4.925 | 4.34 | 4.03 | 4.271 | 3.952 | 4.211 | 3.97 | 3.789
305 | 1202 | 1124 | 1181 | 1546 | 1956 | 2068 | 1649 | 1090 | 776.9 | 721.5 | 777.8 | 853.1 | 984.5 | 1239 | 1748 | 2279 | 1703 | 1071 | 560.5 | 956.3 | 9999.9 | 9999.9 | 3850 | 32.43 | 18.69 | 14.1 | 11.03 | 8.55 | 8.187 | 6.608 | 6.215 | 5.882 | 5.282 | 4.939 | 4.949 | 4.104 | 4.541 | 4.159 | 4.102 | 3.919 | 3.888
310 | 1257 | 1207 | 1316 | 1539 | 1853 | 2171 | 1891 | 1331 | 1096 | 1050 | 1121 | 1151 | 1185 | 1389 | 1751 | 2229 | 2331 | 1370 | 711 | 370 | 857.6 | 9999.9 | 9999.9 | 3887 | 32.23 | 19.48 | 14.37 | 11.04 | 8.847 | 7.642 | 6.91 | 6.546 | 5.867 | 5.191 | 5.048 | 4.213 | 4.342 | 4.273 | 4.722 | 3.685 | 3.565
315 | 1205 | 1327 | 1350 | 1491 | 1944 | 2152 | 2026 | 1510 | 1364 | 1415 | 1472 | 1433 | 1400 | 1543 | 1855 | 2134 | 2355 | 1901 | 924.7 | 431.7 | 235 | 815 | 9999.9 | 9999.9 | 3680 | 31.89 | 19.07 | 14.71 | 11.07 | 9.064 | 7.316 | 7.753 | 6.451 | 6.067 | 5.419 | 5.043 | 4.071 | 4.528 | 4.256 | 4.329 | 3.842
320 | 1228 | 1216 | 1442 | 1473 | 1814 | 2228 | 2090 | 1691 | 1568 | 1639 | 1722 | 1699 | 1581 | 1652 | 1932 | 2198 | 2177 | 2102 | 1315 | 558.2 | 242 | 157.4 | 778.7 | 9999.9 | 9999.9 | 3760 | 32.3 | 19.57 | 14.86 | 11.89 | 9.439 | 7.481 | 6.665 | 6.431 | 6.068 | 5.424 | 4.903 | 4.642 | 4.551 | 4.017 | 3.952
325 | 1177 | 1214 | 1437 | 1450 | 1809 | 2116 | 2087 | 1759 | 1673 | 1824 | 1924 | 1868 | 1730 | 1756 | 1983 | 2215 | 2189 | 1867 | 1595 | 805.4 | 288.4 | 136.4 | 124.1 | 783.2 | 9999.9 | 9999.9 | 3772 | 32.72 | 19.68 | 15.99 | 11.58 | 9.607 | 7.69 | 7.47 | 6.23 | 5.48 | 5.073 | 4.453 | 4.415 | 4.395 | 4.046
330 | 1179 | 1145 | 1348 | 1526 | 1778 | 2047 | 1964 | 1781 | 1720 | 1899 | 1996 | 1977 | 1804 | 1805 | 2000 | 2197 | 2200 | 1857 | 1376 | 1096 | 437.2 | 162.2 | 94 | 106.8 | 775.9 | 9999.9 | 9999.9 | 3813 | 32.32 | 19.45 | 16.15 | 12.6 | 9.337 | 8.049 | 7.258 | 6.017 | 4.978 | 4.847 | 4.893 | 4.118 | 3.815
335 | 1036 | 1235 | 1337 | 1417 | 1698 | 1957 | 1894 | 1698 | 1716 | 1881 | 2069 | 1980 | 1843 | 1808 | 1996 | 2186 | 2180 | 1856 | 1334 | 896.9 | 716.5 | 249.4 | 106.2 | 74.21 | 101.4 | 776 | 9999.9 | 9999.9 | 3983 | 33.65 | 21.68 | 16.03 | 12.38 | 9.907 | 8.021 | 6.952 | 5.847 | 5.465 | 5.204 | 4.613 | 4.069
340 | 998.9 | 1173 | 1243 | 1319 | 1590 | 1841 | 1784 | 1578 | 1643 | 1818 | 1949 | 1948 | 1815 | 1773 | 1951 | 2127 | 2118 | 1833 | 1321 | 795.3 | 608.9 | 504.5 | 159 | 83.37 | 64.32 | 94.94 | 781.8 | 9999.9 | 9999.9 | 4219 | 34.6 | 21.89 | 16.55 | 12.88 | 9.259 | 7.683 | 7.447 | 5.914 | 4.998 | 5.016 | 4.704
345 | 893.9 | 1026 | 1272 | 1244 | 1492 | 1705 | 1576 | 1463 | 1487 | 1723 | 1874 | 1844 | 1736 | 1723 | 1854 | 1992 | 2015 | 1758 | 1296 | 781 | 463.9 | 492.8 | 359.5 | 113.9 | 70.55 | 60.26 | 94.35 | 781.4 | 9999.9 | 9999.9 | 4343 | 33.2 | 22.09 | 16.82 | 12.26 | 9.144 | 7.297 | 6.626 | 5.323 | 4.814 | 4.779
350 | 720.4 | 849 | 1039 | 1190 | 1355 | 1577 | 1491 | 1299 | 1378 | 1545 | 1715 | 1719 | 1634 | 1611 | 1759 | 1875 | 1883 | 1650 | 1252 | 779.5 | 456.7 | 318.8 | 447.7 | 271.7 | 95.99 | 70.4 | 62.6 | 96.57 | 768.2 | 9999.9 | 9999.9 | 4622 | 35.39 | 21.33 | 17.18 | 11.99 | 8.197 | 7.158 | 6.368 | 5.313 | 4.935
355 | 646 | 833 | 939.5 | 1110 | 1245 | 1431 | 1355 | 1195 | 1262 | 1408 | 1533 | 1577 | 1528 | 1518 | 1629 | 1739 | 1767 | 1545 | 1189 | 767.7 | 465.6 | 309.1 | 278.1 | 420.9 | 207.4 | 92.19 | 73.78 | 64.18 | 97.03 | 792.9 | 9999.9 | 9999.9 | 4491 | 34.34 | 21.95 | 16.16 | 11.09 | 7.871 | 6.734 | 5.973 | 5.143
360 | 626.2 | 794.6 | 889.6 | 987.5 | 1180 | 1331 | 1175 | 1074 | 1113 | 1251 | 1368 | 1424 | 1382 | 1397 | 1510 | 1613 | 1612 | 1437 | 1129 | 751.3 | 486 | 328.8 | 249.9 | 283 | 389 | 164.4 | 94.34 | 77.09 | 65.29 | 99.43 | 773.1 | 9999.9 | 9999.9 | 4826 | 34.18 | 20.89 | 14.37 | 10.66 | 7.689 | 6.554 | 5.484
365 | 565.9 | 655.8 | 798.5 | 912.4 | 1047 | 1100 | 1057 | 986.4 | 1014 | 1159 | 1255 | 1268 | 1251 | 1288 | 1393 | 1475 | 1478 | 1340 | 1065 | 735.8 | 505.8 | 359.2 | 270.2 | 230.3 | 311.5 | 347.2 | 146.1 | 94.84 | 73.86 | 66.57 | 96.83 | 795.4 | 9999.9 | 9999.9 | 4579 | 32.79 | 20.41 | 14.19 | 10.34 | 6.933 | 6.214
370 | 555 | 662.2 | 766.5 | 819.9 | 955.8 | 1056 | 958.7 | 868.9 | 905.7 | 1026 | 1106 | 1122 | 1147 | 1162 | 1255 | 1330 | 1359 | 1245 | 1029 | 742.5 | 537.8 | 404.9 | 315.5 | 258.4 | 229.3 | 344.4 | 305.7 | 132.2 | 95.93 | 74.82 | 67.59 | 97.37 | 797.1 | 9999.9 | 9999.9 | 4231 | 30.43 | 18.6 | 13.21 | 9.662 | 7.194
375 | 576.3 | 623.9 | 668.9 | 696.7 | 873.6 | 976.1 | 885.4 | 829 | 839 | 934.4 | 992.7 | 1042 | 1029 | 1057 | 1132 | 1233 | 1264 | 1161 | 1003 | 751.3 | 578.4 | 449.1 | 357.5 | 292.7 | 248.7 | 245.4 | 371.8 | 262.3 | 126.6 | 96.7 | 81.34 | 64.11 | 97.04 | 812.6 | 9999.9 | 9999.9 | 4228 | 28.42 | 17.67 | 12.43 | 9.296
380 | 479.6 | 624.5 | 732.8 | 714.3 | 789.6 | 875.9 | 843.1 | 768.6 | 780.1 | 836.5 | 895 | 934.3 | 916.1 | 961.3 | 1029 | 1137 | 1186 | 1110 | 995.7 | 788.5 | 627.1 | 506.8 | 412.1 | 344 | 294.5 | 254 | 273 | 375.5 | 218.6 | 127.9 | 102.7 | 77.56 | 62.84 | 99.07 | 805.8 | 9999.9 | 9999.9 | 3939 | 28.06 | 16.68 | 12.15
385 | 461.5 | 585.7 | 628.7 | 719 | 782.6 | 793.8 | 784.7 | 734.4 | 734.4 | 781.5 | 819.5 | 853.9 | 830.5 | 858.4 | 933.5 | 1057 | 1112 | 1084 | 990.7 | 819.9 | 679.9 | 569.3 | 474.4 | 402.1 | 344.7 | 299.1 | 272.3 | 311.9 | 363 | 199.4 | 132.2 | 103.3 | 78.79 | 62.12 | 96.03 | 815.9 | 9999.9 | 9999.9 | 3744 | 26.36 | 16.46
390 | 655.5 | 571.3 | 643.7 | 674.5 | 705.3 | 809.5 | 754.9 | 702.6 | 698 | 713.4 | 739.1 | 755.7 | 746.7 | 787.2 | 871.6 | 989.6 | 1067 | 1079 | 1017 | 878.7 | 757.1 | 638.4 | 541.1 | 457.4 | 401.2 | 357.7 | 319.8 | 295.1 | 341.3 | 340.5 | 189.4 | 134.2 | 102.8 | 78.7 | 60 | 92.61 | 779.9 | 9999.9 | 9999.9 | 3682 | 25.43
395 | 1108 | 609.4 | 614.6 | 614.6 | 733 | 706.3 | 744.2 | 703.9 | 676.6 | 678.2 | 694 | 691.9 | 697.1 | 723.5 | 819.1 | 935.3 | 1050 | 1068 | 1048 | 929.6 | 815.5 | 714.1 | 611.3 | 523.8 | 464 | 417.1 | 375.8 | 337.7 | 307.2 | 369.4 | 308.1 | 176.4 | 131.7 | 99.3 | 71.99 | 54.68 | 86.99 | 808.4 | 9999.9 | 9999.9 | 3382
400 | 1618 | 828.4 | 625.4 | 596.5 | 651.5 | 705.4 | 706.4 | 673.6 | 658.2 | 640.8 | 654.8 | 643.8 | 651.1 | 675.2 | 772.5 | 904.3 | 1017 | 1067 | 1068 | 983.1 | 887.8 | 777.6 | 667.9 | 588.7 | 520.5 | 472.4 | 433.5 | 386.6 | 338 | 323 | 381.7 | 272.5 | 163.9 | 121.4 | 89.25 | 62.52 | 46.93 | 85.68 | 768.5 | 9999.9 | 9999.9
405 | 1167 | 1512 | 588.4 | 635.8 | 658.3 | 696.6 | 694 | 672.6 | 639.1 | 594.5 | 590.9 | 610.4 | 596.6 | 625 | 740.7 | 874.4 | 996.2 | 1077 | 1095 | 1021 | 936 | 824.1 | 718 | 639.3 | 579.9 | 528.9 | 483.4 | 438.1 | 380.4 | 330.9 | 331.3 | 365.8 | 239.1 | 150.7 | 107 | 76.78 | 54.96 | 42.69 | 78.82 | 741.3 | 9999.9
410 | 580.3 | 2188 | 874.8 | 651.3 | 633 | 668 | 692.6 | 657.2 | 626.3 | 594.8 | 559.9 | 566.8 | 571.3 | 609.1 | 706.7 | 850.2 | 981.3 | 1074 | 1090 | 1031 | 962.3 | 860.9 | 761.7 | 674.6 | 623.3 | 575.5 | 526.2 | 482.9 | 418.4 | 368.8 | 323.1 | 337.9 | 332.6 | 198.3 | 128.4 | 91.2 | 64.36 | 46.52 | 37.3 | 73.77 | 741.9
415 | 444.9 | 1608 | 1978 | 603.7 | 600.2 | 638.2 | 672.3 | 641.1 | 607.4 | 561.5 | 543.7 | 532.9 | 542.1 | 572 | 687.6 | 817.6 | 951.5 | 1040 | 1061 | 1033 | 962.9 | 875.6 | 774.9 | 702.5 | 652 | 613 | 566.3 | 511.3 | 448.6 | 398.1 | 346.4 | 308.8 | 335 | 290.2 | 160.2 | 107.6 | 74.89 | 55.7 | 39.03 | 32.93 | 72.23
420 | 408.2 | 785.6 | 2945 | 958.7 | 611.5 | 609.1 | 628.7 | 645.2 | 597.6 | 560 | 531.5 | 512 | 511.5 | 566.8 | 663.8 | 798.1 | 931.7 | 1021 | 1040 | 1005 | 948.4 | 879.4 | 780.9 | 718.1 | 671.5 | 630.3 | 590.2 | 536.8 | 483.2 | 425.3 | 371.1 | 319.5 | 291.7 | 315.2 | 228.4 | 127.1 | 88.8 | 62.04 | 45.17 | 35.3 | 30.81
425 | 427.3 | 584.5 | 2238 | 2396 | 528.7 | 551.6 | 597.4 | 618.1 | 566.7 | 531 | 506.8 | 505.8 | 513.4 | 546.3 | 630.2 | 771 | 889.6 | 975.5 | 992.8 | 965.8 | 919 | 854.4 | 772.8 | 719.7 | 676.3 | 639.4 | 599.4 | 551.6 | 492.1 | 437.5 | 385 | 333.2 | 283.8 | 263.7 | 276.4 | 175.2 | 99.61 | 72.16 | 53.88 | 39.49 | 31.82
430 | 368.5 | 487.2 | 857.2 | 3886 | 1028 | 548.6 | 562.8 | 577.6 | 560.7 | 526 | 495.9 | 490.4 | 471.5 | 521.8 | 623.8 | 733.2 | 851.5 | 918 | 948.1 | 928 | 889.6 | 821.6 | 762.5 | 714.6 | 673.6 | 640.6 | 602.4 | 558.7 | 498.8 | 439.8 | 389.8 | 341.2 | 289.7 | 248.8 | 240 | 231.6 | 129.7 | 81.44 | 60.25 | 45.42 | 34.57
435 | 393.4 | 463.5 | 499.1 | 3009 | 2780 | 529 | 561.8 | 553.5 | 524.7 | 493.9 | 473.4 | 455.6 | 457.2 | 505.6 | 589.2 | 703.3 | 803.9 | 879.3 | 891.4 | 879.3 | 842 | 797.9 | 735.6 | 696.8 | 668.2 | 639.7 | 601.1 | 554.3 | 506.1 | 442.9 | 395.1 | 348.3 | 294.7 | 255.3 | 212.3 | 217 | 182.4 | 98.26 | 65.87 | 51.43 | 40.78
440 | 292.9 | 445.8 | 481.8 | 1081 | 4914 | 1063 | 509.3 | 533.3 | 520.9 | 488.9 | 462.1 | 440.7 | 440.9 | 477.4 | 557.9 | 657 | 773.1 | 823.5 | 829.7 | 825.1 | 788.8 | 753.7 | 701 | 669.5 | 644.1 | 622.9 | 587.5 | 547.4 | 494.5 | 442.4 | 389.6 | 350.8 | 303.6 | 254.7 | 209.8 | 178.9 | 190.8 | 141.6 | 78.96 | 55.89 | 43.76
445 | 298.6 | 388.2 | 477.8 | 478.7 | 3972 | 3374 | 540.5 | 513.6 | 480.4 | 457.7 | 443.3 | 434.5 | 417.6 | 450.1 | 525.3 | 615.6 | 706.6 | 755.6 | 770.8 | 759.9 | 734.5 | 703.2 | 656.5 | 633.1 | 615.1 | 600.1 | 570.1 | 530.3 | 483.8 | 430.4 | 386.2 | 341.5 | 299.1 | 254 | 208.4 | 168.6 | 151.2 | 163.9 | 107.7 | 64.1 | 48.94
450 | 274 | 361.3 | 412.3 | 403.2 | 1260 | 6281 | 1172 | 476.9 | 470.1 | 432.3 | 420.3 | 405.1 | 400.9 | 430.4 | 485.5 | 583.1 | 652.1 | 693.4 | 699.4 | 691 | 670.9 | 642.8 | 609 | 590.2 | 580.1 | 561.2 | 535.1 | 502.6 | 462.9 | 410.5 | 368.3 | 326.9 | 290.6 | 248.8 | 206 | 164.7 | 135.3 | 135.6 | 136.4 | 82.86 | 54.4
455 | 276.7 | 311.7 | 374 | 378.3 | 477.1 | 5258 | 3830 | 467 | 424.2 | 418.2 | 396.4 | 400.8 | 381.3 | 399.4 | 456.6 | 523.6 | 590.2 | 619.7 | 627.9 | 621.3 | 602.5 | 587.8 | 564 | 543.7 | 533.6 | 525.4 | 508.3 | 471.2 | 428.4 | 394.3 | 351.7 | 315.3 | 278.3 | 238.1 | 198.3 | 162.8 | 131.1 | 110.4 | 121.8 | 110.8 | 64.42
460 | 300.4 | 288.1 | 335.9 | 342.1 | 328.3 | 1663 | 7444 | 1142 | 415.6 | 389 | 366.1 | 357.6 | 349 | 368.3 | 406.3 | 463 | 527.7 | 565.3 | 554.5 | 557.1 | 541.4 | 534.4 | 505.3 | 496.6 | 493.5 | 482.3 | 457.3 | 434.1 | 404 | 363.6 | 327.6 | 288.4 | 259.2 | 227.2 | 191.9 | 158.1 | 129 | 105.1 | 95.77 | 112.3 | 89.74
465 | 224.8 | 296.8 | 329.2 | 391.7 | 314.5 | 439.2 | 6413 | 4143 | 382 | 354.5 | 340.1 | 330.9 | 327.2 | 335.5 | 370.6 | 424.7 | 474.4 | 495.4 | 504.5 | 495.5 | 484.7 | 473.8 | 454.4 | 447.8 | 445.1 | 438 | 418.1 | 399.8 | 371.6 | 338 | 307.4 | 276.3 | 240 | 213.1 | 180.6 | 152.9 | 125.6 | 103.2 | 85.34 | 85.1 | 100.1
470 | 213.8 | 259.9 | 280.8 | 321.8 | 327.3 | 309.6 | 1845 | 7903 | 1177 | 329.5 | 302.7 | 309.2 | 306.9 | 310.5 | 340 | 385.1 | 416.7 | 435.1 | 438.5 | 427.3 | 426.4 | 415.1 | 407.3 | 402.4 | 403.1 | 391 | 387.4 | 361 | 338.3 | 305.5 | 281.2 | 252.1 | 223.4 | 198.9 | 171.6 | 143.4 | 117.8 | 99.21 | 82.54 | 73.13 | 80.5
475 | 187.4 | 200.9 | 247.4 | 273.4 | 328.7 | 277.7 | 400.2 | 6868 | 4281 | 315.3 | 284.8 | 277.7 | 279 | 285.5 | 307.2 | 337.5 | 365.8 | 389.6 | 380.1 | 373.4 | 374 | 365.6 | 361.5 | 355 | 357.5 | 352.4 | 344.1 | 325 | 304.7 | 278.4 | 252.3 | 229.1 | 205.3 | 182.7 | 159.2 | 135.4 | 112.7 | 94.47 | 80.99 | 69.33 | 65.59
480 | 182 | 211.7 | 212.4 | 245.7 | 281.1 | 272.8 | 270.3 | 2025 | 8095 | 1104 | 265.2 | 258.2 | 256.8 | 259.9 | 287.7 | 304.9 | 328.9 | 344.8 | 330.4 | 332.4 | 328.4 | 333 | 318.8 | 323.4 | 317.4 | 318.2 | 309.2 | 293.7 | 277.1 | 256.4 | 232.9 | 209 | 193 | 170.1 | 150.6 | 131.3 | 110.2 | 92.41 | 80.81 | 69.94 | 62.16
485 | 163.1 | 198.5 | 193.9 | 213.3 | 287.3 | 298.8 | 230.8 | 382.7 | 7111 | 4198 | 269.3 | 247.6 | 242.5 | 257.1 | 265.7 | 290.7 | 304.7 | 314.8 | 296.1 | 297.7 | 290.5 | 288.4 | 284.1 | 283.6 | 288.2 | 289 | 280.5 | 267.6 | 250 | 233.9 | 215.3 | 198.9 | 181.4 | 166.5 | 148.3 | 125.5 | 108.5 | 91.81 | 79.86 | 70.56 | 63.27
490 | 154.3 | 189.6 | 208.4 | 243.1 | 229.4 | 317.5 | 246.4 | 238.9 | 2076 | 8057 | 967.4 | 244.1 | 246.7 | 248.2 | 257.5 | 275 | 293.5 | 278.8 | 276.1 | 262.7 | 263.7 | 255.1 | 257.7 | 255.4 | 259.3 | 261 | 254.4 | 250.3 | 237.4 | 214.4 | 204.5 | 189.3 | 173.3 | 159.2 | 143.8 | 124 | 108.1 | 94.58 | 82.04 | 72.61 | 64.39
495 | 155.7 | 155.6 | 181 | 182 | 184.8 | 255 | 262.6 | 207.7 | 358.7 | 7312 | 3801 | 254.6 | 238.8 | 250 | 256.4 | 259.7 | 274.7 | 256.4 | 241.3 | 230 | 229.1 | 231.5 | 226.3 | 229.4 | 232.4 | 237 | 232.5 | 226.7 | 222.1 | 204.2 | 191.8 | 179.2 | 166.6 | 155.1 | 145 | 125.9 | 109.1 | 95.72 | 84.45 | 75.33 | 66.96
500 | 155.7 | 169.5 | 184 | 196 | 179.6 | 200 | 284.6 | 207.3 | 208.8 | 2259 | 7771 | 861.3 | 248.1 | 260.6 | 265 | 273.1 | 256.6 | 240.9 | 221.6 | 208.2 | 209.7 | 204.8 | 203.3 | 203.7 | 213.7 | 211.9 | 216.5 | 210.3 | 201.7 | 190.8 | 178.8 | 171.7 | 162.3 | 154.2 | 141.1 | 126.8 | 111.6 | 97.12 | 86.93 | 76.29 | 69.98