## Sheet1
Report date: | 19:48:23, 09/18/2024
Sample: | 1
File name:
Run date: | 19:42:53, 09/18/2024
Operator: | zm
Comment:
Instrument
Model: | F-7100 FL Spectrophotometer
Serial number: | 3016-010
ROM Version: | 5J14000 12
Instrument parameters
Measurement type: | 3-D scan
Data mode: | Fluorescence
EX Start WL: | 200.0 nm
EX End WL: | 400.0 nm
EX Sampling interval: | 5.0 nm
EM Start WL: | 270.0 nm
EM End WL: | 500.0 nm
EM Sampling interval: | 5.0 nm
Scan speed: | 2400 nm/min
EX Slit: | 5.0 nm
EM Slit: | 5.0 nm
PMT Voltage: | 600 V
Response: | Auto
Corrected spectra: | Off
Shutter control: | On
Contour interval: | 10
Peak integration
Integration method: | Rectangular
Sensitivity: | 1
Threshold: | 1
Peaks
No. | ApexEX/EM(nm) | Height(Data)
1 | 205.0/410.0 | 1244
2 | 225.0/315.0 | 1749
3 | 225.0/335.0 | 1834
4 | 225.0/350.0 | 1756
5 | 230.0/320.0 | 1735
6 | 250.0/275.0 | 214.4
7 | 255.0/280.0 | 262.8
8 | 275.0/350.0 | 4111
Wavelength data
No. | EX/EM(nm) | Height(Data)
Data points
| 200 | 205 | 210 | 215 | 220 | 225 | 230 | 235 | 240 | 245 | 250 | 255 | 260 | 265 | 270 | 275 | 280 | 285 | 290 | 295 | 300 | 305 | 310 | 315 | 320 | 325 | 330 | 335 | 340 | 345 | 350 | 355 | 360 | 365 | 370 | 375 | 380 | 385 | 390 | 395 | 400
270 | 67.62 | 73.2 | 73.91 | 86.34 | 48.9 | 33.81 | 21.72 | 22.54 | 33.21 | 180.3 | 107.4 | 29.94 | 60.56 | 5151 | 9999.9 | 2092 | 20.23 | 9.18 | 6.718 | 5.607 | 4.533 | 3.892 | 3.49 | 3.03 | 3.323 | 3.204 | 2.727 | 2.532 | 2.89 | 2.924 | 3.119 | 2.628 | 2.589 | 2.462 | 2.543 | 2.746 | 2.551 | 3.141 | 2.968 | 2.542 | 2.12
275 | 72.8 | 65.01 | 85.36 | 98.18 | 81.78 | 60.5 | 39.66 | 19.14 | 17.88 | 62.49 | 214.4 | 92.88 | 46.28 | 391.9 | 5781 | 9999.9 | 1827 | 17.26 | 8.299 | 5.726 | 5.081 | 4.25 | 3.993 | 3.423 | 3.073 | 3.295 | 3.034 | 2.937 | 2.818 | 2.827 | 2.383 | 2.555 | 2.555 | 2.341 | 2.656 | 2.319 | 2.324 | 2.732 | 2.899 | 3.2 | 2.326
280 | 119.2 | 105.7 | 99.37 | 135.4 | 166.1 | 114.8 | 62.77 | 33.63 | 23.05 | 25.7 | 112.8 | 262.8 | 116.8 | 104.6 | 465.2 | 5903 | 9999.9 | 1659 | 17.06 | 7.207 | 5.979 | 4.155 | 4.317 | 4.01 | 2.867 | 3.047 | 3.247 | 2.996 | 3.283 | 2.949 | 2.978 | 2.819 | 2.528 | 2.625 | 2.556 | 2.684 | 2.326 | 2.592 | 2.781 | 3.001 | 2.652
285 | 128.7 | 140.1 | 148.8 | 231.2 | 246.5 | 275.4 | 177.1 | 98.7 | 55.67 | 39.46 | 62.28 | 223.8 | 352.3 | 226.6 | 287.3 | 649.7 | 6147 | 9999.9 | 1453 | 16.88 | 7.357 | 5.037 | 4.35 | 4.071 | 3.628 | 3.337 | 2.896 | 3.064 | 2.813 | 2.974 | 2.802 | 2.78 | 2.498 | 2.823 | 3.098 | 2.653 | 2.292 | 2.389 | 2.315 | 2.459 | 2.62
290 | 181.2 | 202.4 | 231.8 | 361.6 | 429.6 | 550.9 | 439 | 272.4 | 147.3 | 102.1 | 115.1 | 199.6 | 504.5 | 667.4 | 653.9 | 729.1 | 1001 | 6589 | 9968 | 1280 | 13.81 | 6.298 | 5.308 | 4.176 | 3.796 | 3.589 | 3.228 | 3.283 | 2.799 | 3.254 | 2.591 | 2.875 | 2.914 | 2.62 | 2.739 | 2.56 | 2.625 | 2.398 | 2.149 | 2.49 | 2.77
295 | 245.4 | 288.1 | 368.4 | 488.9 | 711.5 | 927.1 | 804.9 | 519.3 | 305.2 | 192.4 | 217.4 | 324.3 | 573 | 1086 | 1309 | 1320 | 1176 | 1107 | 6565 | 9999.9 | 1153 | 12.42 | 6.386 | 4.977 | 4.6 | 4.172 | 3.414 | 3.619 | 3.209 | 3.219 | 3.572 | 3.028 | 2.876 | 2.85 | 2.577 | 2.378 | 2.353 | 2.379 | 2.153 | 2.03 | 2.163
300 | 279 | 341.1 | 418.4 | 634.1 | 954.1 | 1248 | 1176 | 788.1 | 474.1 | 339.7 | 334.7 | 482.9 | 778.2 | 1237 | 1919 | 2001 | 1695 | 1110 | 821 | 6968 | 9999.9 | 1061 | 11.05 | 6.332 | 5.553 | 4.357 | 4.037 | 3.559 | 3.301 | 3.225 | 3.303 | 2.757 | 3.357 | 2.788 | 2.91 | 2.579 | 2.787 | 2.298 | 2.484 | 2.226 | 2.054
305 | 317.6 | 394.1 | 466.9 | 676.2 | 1095 | 1437 | 1426 | 1007 | 653.5 | 471.1 | 466.4 | 652.9 | 1006 | 1485 | 2134 | 2632 | 2214 | 1436 | 638.3 | 661.4 | 7291 | 9999.9 | 971.2 | 10.75 | 6.238 | 5.138 | 4.693 | 4.285 | 3.971 | 3.615 | 3.316 | 3.303 | 3.014 | 3.093 | 2.944 | 2.803 | 2.535 | 2.447 | 2.413 | 2.378 | 2.191
310 | 327.7 | 452 | 561.1 | 808.6 | 1198 | 1592 | 1587 | 1161 | 780.9 | 621.8 | 651.2 | 852.2 | 1212 | 1729 | 2306 | 2799 | 2707 | 1766 | 839.4 | 351.6 | 587.7 | 6943 | 9999.9 | 968 | 10.47 | 7.108 | 5.807 | 4.618 | 3.943 | 3.851 | 3.533 | 3.092 | 3.293 | 3.281 | 3.311 | 2.621 | 2.379 | 2.417 | 2.616 | 2.141 | 2.322
315 | 350.3 | 460.8 | 618.6 | 826.3 | 1310 | 1749 | 1724 | 1284 | 921.1 | 783.6 | 840.4 | 1080 | 1453 | 1969 | 2518 | 2887 | 2874 | 2158 | 1068 | 470.7 | 228.3 | 542.3 | 6846 | 9999.9 | 896.3 | 11.09 | 7.247 | 5.909 | 5.016 | 3.843 | 3.745 | 3.944 | 3.472 | 3.454 | 3.281 | 3.157 | 2.897 | 2.562 | 2.331 | 2.305 | 2.296
320 | 322.1 | 421 | 656.9 | 876.8 | 1331 | 1724 | 1735 | 1327 | 1014 | 941.2 | 1056 | 1335 | 1713 | 2197 | 2715 | 3049 | 2920 | 2400 | 1428 | 651.6 | 308.8 | 187.5 | 524.4 | 6755 | 9999.9 | 931 | 11.06 | 7.072 | 5.627 | 4.445 | 3.942 | 4.031 | 3.481 | 3.609 | 3.166 | 3.021 | 3.033 | 2.806 | 2.315 | 2.43 | 2.458
325 | 366.9 | 415.3 | 560.5 | 888.2 | 1333 | 1748 | 1733 | 1344 | 1087 | 1069 | 1259 | 1601 | 1988 | 2473 | 2953 | 3202 | 3091 | 2454 | 1767 | 911.4 | 428.5 | 231.7 | 154 | 506.9 | 6699 | 9999.9 | 980.8 | 11.06 | 7.374 | 5.683 | 4.846 | 4.243 | 3.935 | 3.706 | 3.121 | 3.062 | 3.271 | 2.526 | 2.586 | 2.347 | 2.216
330 | 370.1 | 472 | 620.9 | 972.4 | 1383 | 1760 | 1732 | 1335 | 1124 | 1172 | 1425 | 1810 | 2279 | 2746 | 3169 | 3415 | 3275 | 2663 | 1837 | 1223 | 617.2 | 316.3 | 180.1 | 126 | 486.4 | 6905 | 9999.9 | 1071 | 12.04 | 7.787 | 6.215 | 5.02 | 4.452 | 4.298 | 3.996 | 3.431 | 3.065 | 2.889 | 3.003 | 2.478 | 2.396
335 | 325.6 | 490.4 | 623.5 | 897.5 | 1435 | 1834 | 1725 | 1339 | 1162 | 1288 | 1595 | 2048 | 2548 | 3039 | 3445 | 3648 | 3493 | 2891 | 2055 | 1305 | 903.5 | 451.5 | 238.9 | 137 | 98.28 | 490 | 7469 | 9999.9 | 1191 | 12.03 | 7.846 | 6.635 | 5.674 | 4.749 | 4.217 | 3.689 | 3.543 | 2.775 | 2.623 | 2.668 | 2.353
340 | 255.5 | 438.2 | 578.1 | 994.4 | 1446 | 1806 | 1710 | 1314 | 1192 | 1337 | 1726 | 2209 | 2756 | 3309 | 3688 | 3848 | 3685 | 3099 | 2304 | 1441 | 988.5 | 683.3 | 332.3 | 178.5 | 101.4 | 86.28 | 529.9 | 7713 | 9999.9 | 1294 | 12.98 | 8.965 | 6.462 | 5.496 | 4.815 | 4.391 | 3.392 | 2.865 | 2.705 | 2.666 | 2.686
345 | 299.8 | 433 | 607.9 | 982.4 | 1406 | 1730 | 1677 | 1286 | 1195 | 1395 | 1780 | 2340 | 2912 | 3482 | 3882 | 4015 | 3849 | 3309 | 2496 | 1624 | 1038 | 785.4 | 515.2 | 238.8 | 135.8 | 87.31 | 85.73 | 548.4 | 8343 | 9999.9 | 1427 | 13.93 | 8.835 | 6.811 | 5.779 | 4.724 | 3.697 | 3.291 | 3.433 | 2.997 | 2.884
350 | 326.1 | 469.3 | 605.2 | 926.4 | 1470 | 1756 | 1638 | 1250 | 1184 | 1356 | 1791 | 2400 | 2995 | 3616 | 3982 | 4111 | 3950 | 3439 | 2650 | 1780 | 1150 | 773.8 | 634.2 | 394.1 | 187.7 | 120.5 | 86.63 | 91.7 | 589.4 | 8406 | 9999.9 | 1557 | 14.73 | 9.736 | 7.395 | 6.017 | 4.397 | 3.668 | 3.21 | 3.017 | 3.198
355 | 290.2 | 364.3 | 592.5 | 911.5 | 1364 | 1747 | 1546 | 1215 | 1142 | 1333 | 1763 | 2376 | 3032 | 3554 | 4002 | 4108 | 3994 | 3480 | 2775 | 1901 | 1279 | 845.3 | 604.7 | 537.9 | 304.7 | 165.6 | 119.1 | 91.74 | 97.91 | 606.4 | 8740 | 9999.9 | 1615 | 15.91 | 9.85 | 7.438 | 5.981 | 4.401 | 3.607 | 3.301 | 2.898
360 | 266.4 | 372.6 | 561.7 | 875.4 | 1397 | 1644 | 1475 | 1127 | 1103 | 1316 | 1730 | 2294 | 2940 | 3493 | 3933 | 4071 | 3950 | 3488 | 2809 | 1996 | 1382 | 937 | 650 | 504.2 | 469.8 | 254.2 | 167.4 | 124.6 | 94.75 | 99.61 | 620.5 | 9027 | 9999.9 | 1813 | 15.59 | 9.799 | 7.289 | 5.506 | 4.209 | 3.555 | 2.99
365 | 301.9 | 355.3 | 561.4 | 837.9 | 1275 | 1556 | 1351 | 1093 | 1091 | 1284 | 1672 | 2203 | 2797 | 3365 | 3788 | 3912 | 3795 | 3415 | 2818 | 2032 | 1462 | 1019 | 720.4 | 519.8 | 467.9 | 421.7 | 237.2 | 172.8 | 129.7 | 98.82 | 101.6 | 648.2 | 9786 | 9999.9 | 1818 | 15.28 | 9.949 | 7.332 | 5.385 | 3.946 | 3.33
370 | 272.2 | 371.2 | 475.1 | 782.8 | 1224 | 1439 | 1250 | 1064 | 1018 | 1222 | 1566 | 2084 | 2610 | 3129 | 3569 | 3695 | 3642 | 3313 | 2758 | 2050 | 1518 | 1091 | 792.1 | 581.9 | 464.5 | 472.5 | 398.8 | 241.8 | 181.1 | 139.1 | 102.7 | 110.4 | 708.3 | 9999.9 | 9999.9 | 1769 | 15.04 | 9.469 | 6.873 | 5.321 | 3.921
375 | 252.8 | 327 | 475.1 | 741.5 | 1092 | 1328 | 1182 | 993.1 | 967.5 | 1134 | 1428 | 1895 | 2413 | 2882 | 3299 | 3472 | 3420 | 3144 | 2676 | 2061 | 1547 | 1166 | 876.9 | 667.8 | 528.2 | 453.9 | 499.7 | 384.1 | 253.1 | 195.7 | 152.3 | 115.6 | 122 | 729.6 | 9999.9 | 9999.9 | 1737 | 14.33 | 9.091 | 6.145 | 4.824
380 | 247.5 | 321.4 | 507.2 | 714.7 | 1062 | 1171 | 1116 | 958.6 | 943 | 1087 | 1333 | 1743 | 2188 | 2618 | 3009 | 3193 | 3200 | 2981 | 2574 | 2036 | 1591 | 1237 | 963.8 | 765.7 | 621.2 | 534.9 | 502.4 | 543.3 | 396.9 | 279 | 224.7 | 170.6 | 134.8 | 131.5 | 733.9 | 9876 | 9999.9 | 1645 | 14.31 | 8.745 | 6.248
385 | 230.7 | 304.1 | 465.1 | 660.1 | 902.9 | 1135 | 1021 | 893.8 | 925.2 | 1023 | 1239 | 1581 | 1965 | 2364 | 2734 | 2927 | 2989 | 2813 | 2491 | 2034 | 1643 | 1314 | 1052 | 870.2 | 736.4 | 648 | 587.7 | 580.3 | 588.6 | 410 | 312.8 | 253.4 | 190.9 | 133.7 | 131.8 | 727.1 | 9576 | 9999.9 | 1591 | 14.1 | 8.905
390 | 289.4 | 306.4 | 412.1 | 616.4 | 903.1 | 1067 | 967.6 | 903.6 | 890.4 | 984.7 | 1155 | 1427 | 1766 | 2129 | 2473 | 2676 | 2739 | 2651 | 2413 | 2023 | 1690 | 1405 | 1162 | 1011 | 885.5 | 793.1 | 727.5 | 666.8 | 675.4 | 621.5 | 440 | 348 | 274.1 | 198.2 | 131.8 | 125.3 | 693.5 | 8983 | 9999.9 | 1589 | 13.77
395 | 721.9 | 294.6 | 401.7 | 582.3 | 833 | 1003 | 943.5 | 894.9 | 877.8 | 928.7 | 1067 | 1292 | 1597 | 1905 | 2236 | 2440 | 2552 | 2499 | 2322 | 2011 | 1723 | 1497 | 1282 | 1139 | 1031 | 952.9 | 878.6 | 806.4 | 738.2 | 741.8 | 635.1 | 465.8 | 364.2 | 267.5 | 181.6 | 119 | 115.3 | 664.9 | 8902 | 9999.9 | 1491
400 | 1040 | 427.1 | 401.8 | 542.6 | 784.3 | 941.5 | 929.8 | 871.1 | 849.7 | 915.8 | 1003 | 1192 | 1419 | 1720 | 1994 | 2227 | 2343 | 2353 | 2220 | 1991 | 1767 | 1578 | 1395 | 1278 | 1187 | 1108 | 1039 | 954.3 | 864.3 | 787.9 | 786 | 628.4 | 460.2 | 346.8 | 237.2 | 161.6 | 105.4 | 105.8 | 643.7 | 8424 | 9999.9
405 | 767.8 | 941.2 | 376.9 | 518.5 | 753.2 | 895.5 | 922.2 | 869.3 | 870 | 896.7 | 1010 | 1120 | 1298 | 1543 | 1816 | 2005 | 2171 | 2212 | 2156 | 1971 | 1809 | 1647 | 1505 | 1398 | 1316 | 1260 | 1184 | 1090 | 995.3 | 882.9 | 816.7 | 777.7 | 587.7 | 423.3 | 299 | 205.5 | 134.1 | 89.6 | 94.94 | 597.1 | 7578
410 | 329.8 | 1244 | 568.8 | 564.7 | 697 | 819.4 | 881.9 | 843.5 | 871.8 | 889.7 | 952.6 | 1062 | 1197 | 1406 | 1656 | 1873 | 2013 | 2092 | 2083 | 1934 | 1813 | 1693 | 1573 | 1492 | 1433 | 1372 | 1296 | 1209 | 1098 | 985.9 | 879.2 | 809.2 | 728.9 | 512.8 | 352.4 | 246.2 | 166.6 | 111.1 | 73 | 82.07 | 539.5
415 | 244.8 | 924.6 | 1082 | 471.8 | 630.4 | 792.8 | 867.5 | 831.5 | 852 | 874.7 | 917.4 | 993.9 | 1112 | 1291 | 1507 | 1716 | 1870 | 1956 | 1954 | 1883 | 1803 | 1708 | 1617 | 1550 | 1512 | 1450 | 1381 | 1298 | 1180 | 1059 | 940.3 | 827.1 | 771.8 | 634.3 | 414 | 291.2 | 199.3 | 134.6 | 87.92 | 59.72 | 71.75
420 | 231.6 | 400.2 | 1578 | 729.4 | 640.1 | 726.3 | 805.8 | 824.5 | 862.8 | 877.2 | 901 | 937.6 | 1021 | 1185 | 1380 | 1575 | 1742 | 1821 | 1860 | 1807 | 1763 | 1696 | 1637 | 1585 | 1547 | 1502 | 1445 | 1344 | 1245 | 1120 | 988.8 | 870.3 | 754.1 | 676.7 | 505.5 | 329.1 | 229.5 | 159.4 | 106.4 | 71.43 | 52.22
425 | 223.9 | 285.7 | 1110 | 1210 | 546.1 | 669.1 | 762.7 | 784.6 | 857.5 | 870.2 | 873.6 | 919.3 | 984.3 | 1093 | 1257 | 1452 | 1613 | 1714 | 1745 | 1731 | 1702 | 1668 | 1613 | 1590 | 1558 | 1529 | 1478 | 1383 | 1275 | 1152 | 1021 | 893.6 | 768.3 | 652.5 | 577 | 397.9 | 262.7 | 181.9 | 126.9 | 90.03 | 63.68
430 | 206.9 | 250.8 | 554.1 | 1752 | 752.8 | 658.1 | 728.9 | 809.1 | 846.3 | 866.6 | 866.4 | 906.5 | 927.5 | 1019 | 1186 | 1351 | 1499 | 1592 | 1656 | 1653 | 1643 | 1629 | 1582 | 1575 | 1553 | 1532 | 1481 | 1401 | 1284 | 1163 | 1048 | 917.2 | 785.3 | 648.4 | 552.2 | 463.7 | 304.4 | 206.7 | 144.8 | 106.5 | 77.91
435 | 225.6 | 297.1 | 340.5 | 1347 | 1325 | 647.5 | 708.2 | 743 | 839.4 | 848.7 | 860.8 | 883.7 | 886.5 | 970.2 | 1108 | 1250 | 1400 | 1483 | 1556 | 1569 | 1591 | 1572 | 1549 | 1530 | 1535 | 1508 | 1467 | 1399 | 1291 | 1166 | 1049 | 919.1 | 794.8 | 665.5 | 533.7 | 463.2 | 365.6 | 231.3 | 163.8 | 118.6 | 88.35
440 | 173.1 | 204.4 | 347.2 | 573.7 | 1958 | 753 | 663.7 | 724.3 | 816 | 841.6 | 849.3 | 834.3 | 862.8 | 915.2 | 1030 | 1192 | 1305 | 1374 | 1445 | 1486 | 1504 | 1510 | 1498 | 1495 | 1493 | 1477 | 1446 | 1377 | 1272 | 1164 | 1036 | 912.4 | 789.6 | 664.5 | 537.6 | 426.6 | 384 | 285.6 | 182.3 | 133.6 | 99.41
445 | 213 | 227 | 306.6 | 365.9 | 1585 | 1468 | 626.8 | 711.8 | 766.9 | 808.9 | 821.4 | 817.3 | 808.9 | 844.7 | 947.6 | 1088 | 1188 | 1276 | 1335 | 1375 | 1407 | 1416 | 1405 | 1417 | 1430 | 1419 | 1385 | 1326 | 1234 | 1127 | 1007 | 902.6 | 780.2 | 658.6 | 534.9 | 424.7 | 347.8 | 312.4 | 218.2 | 146.1 | 112.1
450 | 148.3 | 249 | 278.5 | 378.2 | 690.6 | 2126 | 781.2 | 677 | 717.3 | 784.4 | 786.8 | 765.5 | 748.9 | 793.2 | 861.7 | 992.7 | 1087 | 1159 | 1239 | 1266 | 1300 | 1321 | 1316 | 1323 | 1335 | 1342 | 1315 | 1252 | 1175 | 1075 | 966.5 | 866.6 | 742.7 | 640.9 | 522.8 | 416.4 | 331.2 | 288.1 | 249.3 | 166.8 | 118.2
455 | 168.4 | 182.1 | 269.9 | 303.8 | 380.7 | 1821 | 1508 | 622.9 | 714.3 | 728.7 | 732.6 | 719.9 | 705.1 | 737 | 802.7 | 896.3 | 981.2 | 1048 | 1108 | 1151 | 1186 | 1201 | 1204 | 1227 | 1238 | 1248 | 1225 | 1180 | 1108 | 1011 | 911.1 | 813.9 | 713.3 | 612.2 | 514.8 | 412.8 | 327 | 261.8 | 240.5 | 203 | 134
460 | 176.8 | 167.9 | 226.2 | 314.4 | 382.6 | 754 | 2355 | 788.6 | 624.6 | 668.8 | 684.6 | 673.1 | 655.8 | 679.1 | 725.1 | 815.4 | 888.3 | 940.9 | 990.6 | 1029 | 1075 | 1087 | 1103 | 1114 | 1137 | 1143 | 1130 | 1087 | 1026 | 941.3 | 853.2 | 758.4 | 675.1 | 581.3 | 486.7 | 397.9 | 320.3 | 254.3 | 213.8 | 205.2 | 158.1
465 | 164.7 | 206.2 | 222.8 | 276 | 314.2 | 383.3 | 1937 | 1571 | 589.1 | 619.4 | 637.7 | 620.4 | 611.9 | 613.9 | 647.6 | 728.1 | 804.5 | 842.5 | 883.7 | 931.2 | 962.9 | 988 | 997.3 | 1004 | 1031 | 1039 | 1026 | 993.7 | 938.1 | 864.1 | 780.8 | 706.4 | 627.4 | 540.6 | 464.2 | 382 | 306.5 | 250.8 | 203.9 | 176.8 | 175.7
470 | 161.1 | 180.1 | 201.7 | 254.2 | 282.6 | 338.6 | 760.3 | 2448 | 778.3 | 562.2 | 582.4 | 574.3 | 557.4 | 562 | 590.1 | 648 | 698.4 | 756.3 | 786.5 | 824.8 | 844.7 | 878.3 | 895.1 | 900.1 | 926.4 | 932.4 | 926.6 | 904.4 | 854 | 791.9 | 715.3 | 648.4 | 580 | 502.9 | 435.2 | 362.9 | 293.5 | 240.4 | 194.3 | 165.5 | 154.5
475 | 132.3 | 175 | 172 | 226.5 | 296.7 | 318.8 | 390.8 | 2103 | 1570 | 535.7 | 539.9 | 515.4 | 502.6 | 500.4 | 524.8 | 571 | 624 | 659.9 | 688 | 720.6 | 753.6 | 769.4 | 781.7 | 802.9 | 818.5 | 834.7 | 832.8 | 807.2 | 769.7 | 712 | 651 | 585.8 | 528.5 | 467.6 | 406.1 | 337.4 | 278.2 | 229.9 | 189.7 | 160.6 | 137.1
480 | 130.8 | 164.6 | 165.5 | 175 | 243 | 299.8 | 322.5 | 790.6 | 2544 | 730.2 | 491.6 | 479.7 | 466 | 463.1 | 485.4 | 517.1 | 555.7 | 583.1 | 603.2 | 631.8 | 665.8 | 688.5 | 704.6 | 704.1 | 729.1 | 745.8 | 747.8 | 724.9 | 689.9 | 645.5 | 594 | 538 | 485.2 | 434 | 378.5 | 322.6 | 264.3 | 227.3 | 187 | 159.1 | 131.5
485 | 157.6 | 139.7 | 157.9 | 168.6 | 217.6 | 261 | 302 | 367.3 | 2125 | 1513 | 447.5 | 455.6 | 441 | 443.3 | 452.6 | 474.4 | 507.5 | 524.9 | 545.5 | 561.4 | 598.7 | 615.9 | 624.9 | 641.9 | 662 | 677.1 | 673.4 | 665.1 | 633.4 | 594.6 | 547.2 | 504.1 | 461 | 410.3 | 359.5 | 305.6 | 259.9 | 217.5 | 186.6 | 155.6 | 134.9
490 | 117 | 145.2 | 140.4 | 161.8 | 213.6 | 249.7 | 287 | 303.5 | 824.8 | 2602 | 657 | 434 | 437.7 | 433.3 | 439.9 | 458.8 | 470.9 | 488 | 488.2 | 503.5 | 530.8 | 551.8 | 568.3 | 575.2 | 597.4 | 614.2 | 613.5 | 604.9 | 579 | 549.6 | 506.6 | 472.4 | 429.7 | 389.1 | 346.7 | 299 | 256.9 | 216 | 184.1 | 156.5 | 136.8
495 | 128.7 | 104.8 | 144.1 | 161.2 | 178 | 231.1 | 285.6 | 286.1 | 360.8 | 2259 | 1505 | 415.8 | 414.6 | 427.8 | 432.4 | 430.4 | 437 | 440.1 | 448.5 | 447.3 | 473.3 | 494.9 | 503.6 | 515 | 531.9 | 543.5 | 551.7 | 544.1 | 532.1 | 505.5 | 473.2 | 438 | 411.3 | 373.7 | 337.1 | 294.1 | 252.4 | 214.9 | 185.6 | 161.3 | 141.2
500 | 123.2 | 92.86 | 129.2 | 174 | 174.4 | 199.4 | 254.8 | 258 | 308.9 | 879.6 | 2561 | 608.2 | 403.7 | 411.9 | 408.1 | 414.6 | 408.2 | 403.5 | 400.8 | 402.9 | 416.9 | 435.9 | 444.9 | 457.3 | 463.3 | 488.7 | 494.6 | 495.4 | 481.4 | 458.1 | 436.2 | 409.8 | 387.1 | 357.1 | 329.9 | 288.4 | 251 | 215 | 186 | 160.4 | 142.5