## Sheet1
Report date: | 20:18:25, 09/18/2024
Sample: | 1
File name:
Run date: | 20:12:55, 09/18/2024
Operator: | zm
Comment:
Instrument
Model: | F-7100 FL Spectrophotometer
Serial number: | 3016-010
ROM Version: | 5J14000 12
Instrument parameters
Measurement type: | 3-D scan
Data mode: | Fluorescence
EX Start WL: | 200.0 nm
EX End WL: | 400.0 nm
EX Sampling interval: | 5.0 nm
EM Start WL: | 270.0 nm
EM End WL: | 500.0 nm
EM Sampling interval: | 5.0 nm
Scan speed: | 2400 nm/min
EX Slit: | 5.0 nm
EM Slit: | 5.0 nm
PMT Voltage: | 600 V
Response: | Auto
Corrected spectra: | Off
Shutter control: | On
Contour interval: | 10
Peak integration
Integration method: | Rectangular
Sensitivity: | 1
Threshold: | 1
Peaks
No. | ApexEX/EM(nm) | Height(Data)
1 | 215.0/470.0 | 397.7
2 | 225.0/320.0 | 2471
3 | 225.0/330.0 | 2471
4 | 225.0/490.0 | 392.1
5 | 250.0/275.0 | 567.3
6 | 255.0/280.0 | 696.5
7 | 255.0/335.0 | 3205
8 | 265.0/295.0 | 1789
9 | 270.0/300.0 | 2002
10 | 275.0/305.0 | 2304
11 | 275.0/490.0 | 339.3
12 | 280.0/315.0 | 2452
13 | 290.0/410.0 | 1076
14 | 310.0/350.0 | 550.6
15 | 315.0/355.0 | 466.9
16 | 320.0/360.0 | 404.9
17 | 325.0/365.0 | 369.5
18 | 330.0/375.0 | 402.4
19 | 335.0/380.0 | 412.5
20 | 340.0/385.0 | 404.6
21 | 345.0/395.0 | 425.4
22 | 350.0/400.0 | 431
23 | 355.0/405.0 | 417.5
24 | 385.0/445.0 | 165.3
25 | 390.0/450.0 | 139.6
Wavelength data
No. | EX/EM(nm) | Height(Data)
Data points
| 200 | 205 | 210 | 215 | 220 | 225 | 230 | 235 | 240 | 245 | 250 | 255 | 260 | 265 | 270 | 275 | 280 | 285 | 290 | 295 | 300 | 305 | 310 | 315 | 320 | 325 | 330 | 335 | 340 | 345 | 350 | 355 | 360 | 365 | 370 | 375 | 380 | 385 | 390 | 395 | 400
270 | 144.5 | 133.2 | 145.8 | 158.9 | 140.4 | 92.14 | 45.03 | 29.2 | 63.93 | 460.2 | 276.4 | 61.59 | 146.2 | 9999.9 | 9999.9 | 4662 | 35.03 | 14.31 | 10.29 | 8.412 | 6.6 | 4.901 | 4.633 | 4.512 | 4.148 | 3.52 | 3.577 | 3.624 | 3.18 | 2.684 | 2.951 | 2.92 | 3.029 | 3.07 | 2.956 | 3.009 | 3.342 | 3.825 | 3.621 | 3.103 | 2.646
275 | 531.3 | 375.5 | 414.6 | 537.7 | 537.5 | 395 | 125.1 | 36.2 | 39.86 | 164.5 | 567.3 | 271.1 | 169.3 | 931.1 | 9999.9 | 9999.9 | 4256 | 33.85 | 12.98 | 9.55 | 7.918 | 5.801 | 4.901 | 4.566 | 4.02 | 3.833 | 3.484 | 3.723 | 3.205 | 2.927 | 3.014 | 3.05 | 2.616 | 3.031 | 2.861 | 2.846 | 2.756 | 3.444 | 3.803 | 3.113 | 3.206
280 | 922.6 | 602.9 | 695 | 993.8 | 1070 | 706.1 | 232.2 | 70.96 | 56.7 | 98.27 | 325.3 | 696.5 | 395.2 | 558.4 | 1046 | 9999.9 | 9999.9 | 3914 | 32.15 | 11.7 | 9.575 | 6.192 | 5.468 | 5.336 | 4.856 | 4.271 | 3.723 | 4.198 | 3.68 | 3.051 | 3.314 | 2.896 | 3.154 | 3.053 | 2.716 | 3.124 | 2.898 | 3.065 | 3.444 | 3.741 | 3.339
285 | 1262 | 791.4 | 932.6 | 1269 | 1610 | 1135 | 435 | 146.7 | 115.9 | 130.7 | 211.1 | 588.5 | 919.9 | 881.3 | 638.1 | 1085 | 9999.9 | 9999.9 | 3557 | 27.67 | 12.63 | 9.437 | 7.591 | 5.509 | 5.201 | 4.547 | 3.986 | 4.161 | 3.64 | 3.588 | 3.124 | 3.322 | 3.242 | 3.315 | 2.803 | 2.824 | 2.658 | 2.86 | 3.105 | 3.67 | 3.571
290 | 1343 | 896 | 1111 | 1463 | 1887 | 1474 | 712.7 | 311.6 | 198.2 | 191.6 | 269 | 410.8 | 1012 | 1463 | 890.8 | 733.5 | 1111 | 9999.9 | 9999.9 | 3105 | 25.06 | 11.5 | 9.563 | 6.747 | 6.42 | 5.42 | 4.53 | 4.263 | 4.075 | 3.391 | 3.834 | 3.149 | 3.191 | 3.196 | 3.021 | 2.649 | 3.225 | 3.129 | 3.11 | 3.327 | 3.388
295 | 1435 | 1008 | 1090 | 1569 | 2164 | 1819 | 1073 | 601.1 | 372.4 | 325.9 | 379.4 | 500 | 763.9 | 1789 | 1448 | 1045 | 794.8 | 1127 | 9999.9 | 9999.9 | 2930 | 23.01 | 12.73 | 8.978 | 7.101 | 5.998 | 5.328 | 4.15 | 4.618 | 3.868 | 3.907 | 3.208 | 3.213 | 3.36 | 3.287 | 2.976 | 3.102 | 3.354 | 3.534 | 3.155 | 3.271
300 | 1428 | 1282 | 1223 | 1599 | 2127 | 1943 | 1476 | 894.6 | 668.7 | 579.4 | 616 | 705.5 | 903.7 | 1487 | 2002 | 1582 | 1116 | 761.2 | 1004 | 9999.9 | 9999.9 | 2570 | 22.1 | 11.5 | 9.067 | 7.418 | 6.825 | 5.239 | 5.148 | 4.717 | 4.036 | 3.475 | 4.004 | 3.766 | 3.353 | 2.945 | 3.219 | 3.556 | 3.324 | 3.391 | 3.281
305 | 1510 | 1299 | 1409 | 1603 | 2209 | 2253 | 1779 | 1279 | 1045 | 972 | 989.7 | 1042 | 1155 | 1535 | 1809 | 2304 | 1624 | 1023 | 556.6 | 896.5 | 9999.9 | 9999.9 | 2386 | 20.31 | 11.87 | 9.978 | 7.124 | 5.769 | 5.173 | 4.586 | 4.661 | 3.839 | 3.786 | 4.008 | 3.676 | 3.209 | 3.061 | 2.96 | 3.229 | 3.222 | 3.065
310 | 1397 | 1439 | 1508 | 1671 | 2131 | 2241 | 2050 | 1652 | 1480 | 1466 | 1503 | 1511 | 1504 | 1725 | 1888 | 2266 | 2329 | 1391 | 748.7 | 383.3 | 818.7 | 9999.9 | 9999.9 | 2354 | 20.56 | 11.67 | 10 | 7.397 | 6.071 | 5.284 | 4.921 | 4.126 | 3.984 | 3.853 | 3.428 | 3.457 | 3.14 | 3.453 | 3.168 | 3.1 | 3.291
315 | 1448 | 1497 | 1559 | 1725 | 2156 | 2292 | 2210 | 1967 | 1874 | 1999 | 2085 | 2061 | 1919 | 1992 | 2112 | 2231 | 2452 | 2024 | 1002 | 487.5 | 272.4 | 796.4 | 9999.9 | 9999.9 | 2175 | 21.72 | 12.01 | 9.202 | 6.868 | 5.453 | 5.368 | 4.536 | 3.996 | 4.147 | 3.694 | 3.517 | 3.648 | 3.427 | 3.272 | 3.376 | 3.412
320 | 1464 | 1500 | 1727 | 1804 | 2130 | 2471 | 2402 | 2231 | 2262 | 2453 | 2584 | 2525 | 2337 | 2273 | 2328 | 2404 | 2325 | 2265 | 1488 | 671.6 | 339.4 | 233.9 | 793.4 | 9999.9 | 9999.9 | 2292 | 19.67 | 12.21 | 8.94 | 7.591 | 5.764 | 5.342 | 4.497 | 4.085 | 4.151 | 3.779 | 3.337 | 3.332 | 3.161 | 3.206 | 3.429
325 | 1414 | 1513 | 1736 | 1801 | 2082 | 2403 | 2425 | 2327 | 2443 | 2734 | 2937 | 2905 | 2641 | 2486 | 2486 | 2524 | 2414 | 2069 | 1807 | 980.2 | 432.7 | 255.7 | 194.8 | 753.6 | 9999.9 | 9999.9 | 2224 | 20.09 | 12.34 | 10.04 | 7.756 | 5.79 | 5.378 | 5.565 | 4.513 | 3.941 | 3.672 | 3.464 | 3.566 | 3.103 | 3.455
330 | 1234 | 1620 | 1808 | 1853 | 2142 | 2471 | 2450 | 2358 | 2564 | 2886 | 3114 | 3117 | 2852 | 2657 | 2630 | 2584 | 2490 | 2096 | 1600 | 1307 | 614.3 | 304.8 | 191.7 | 142.2 | 727.7 | 9999.9 | 9999.9 | 2239 | 20.02 | 12.79 | 9.577 | 7.371 | 5.651 | 5.427 | 4.615 | 4.293 | 3.791 | 3.823 | 3.924 | 3.38 | 3.395
335 | 1240 | 1493 | 1646 | 1795 | 2178 | 2430 | 2448 | 2331 | 2527 | 2907 | 3175 | 3205 | 2894 | 2691 | 2657 | 2603 | 2511 | 2127 | 1568 | 1129 | 937.1 | 414.2 | 220.6 | 120.9 | 103.8 | 720.3 | 9999.9 | 9999.9 | 2320 | 21.14 | 13.24 | 9.391 | 7.597 | 6.391 | 5.041 | 4.799 | 4.41 | 4.05 | 3.693 | 3.924 | 3.436
340 | 1153 | 1420 | 1663 | 1719 | 2027 | 2374 | 2263 | 2201 | 2393 | 2799 | 3084 | 3144 | 2897 | 2655 | 2615 | 2542 | 2460 | 2098 | 1576 | 1023 | 830.9 | 685.2 | 275.1 | 134.2 | 73.8 | 89.3 | 719.4 | 9999.9 | 9999.9 | 2402 | 20.68 | 12.55 | 9.945 | 7.786 | 6.056 | 5.245 | 4.357 | 4.061 | 4.457 | 3.533 | 3.214
345 | 1056 | 1292 | 1488 | 1691 | 1972 | 2227 | 2140 | 2062 | 2265 | 2629 | 2877 | 2919 | 2735 | 2587 | 2497 | 2448 | 2331 | 2017 | 1542 | 1010 | 648.6 | 656.3 | 480.7 | 158.1 | 83.33 | 58.84 | 85.42 | 720.1 | 9999.9 | 9999.9 | 2686 | 19.14 | 12.21 | 9.809 | 7.673 | 6.121 | 4.836 | 4.517 | 3.832 | 3.677 | 3.462
350 | 968.1 | 1128 | 1332 | 1460 | 1827 | 2040 | 1920 | 1842 | 2027 | 2336 | 2638 | 2700 | 2539 | 2414 | 2343 | 2286 | 2198 | 1907 | 1478 | 977.6 | 635.6 | 453.6 | 550.6 | 322.7 | 105.5 | 72.26 | 58.49 | 87.49 | 715 | 9999.9 | 9999.9 | 2524 | 19.72 | 13.98 | 9.504 | 7.248 | 5.482 | 5.129 | 4.573 | 4.108 | 3.668
355 | 782.8 | 987.3 | 1175 | 1369 | 1740 | 1857 | 1802 | 1641 | 1796 | 2093 | 2328 | 2432 | 2325 | 2217 | 2173 | 2106 | 2005 | 1764 | 1391 | 937.7 | 621 | 427.3 | 360.4 | 466.9 | 219.2 | 93.69 | 72.35 | 60.55 | 89.57 | 729.4 | 9999.9 | 9999.9 | 2453 | 21.37 | 12.71 | 9.584 | 6.959 | 5.465 | 4.708 | 3.965 | 3.647
360 | 781.5 | 904 | 1085 | 1356 | 1598 | 1703 | 1608 | 1506 | 1596 | 1855 | 2069 | 2152 | 2080 | 1991 | 1941 | 1927 | 1839 | 1609 | 1287 | 905.4 | 602.8 | 420.9 | 303.6 | 321 | 404.9 | 176.7 | 97.78 | 79.08 | 64.7 | 90.99 | 715.5 | 9999.9 | 9999.9 | 2746 | 19.93 | 12.7 | 9.344 | 7.207 | 5.402 | 4.319 | 3.95
365 | 635.8 | 852 | 962.5 | 1208 | 1453 | 1535 | 1428 | 1371 | 1432 | 1646 | 1808 | 1883 | 1857 | 1805 | 1776 | 1731 | 1664 | 1479 | 1206 | 857.5 | 594.3 | 432.6 | 324 | 254.5 | 331.3 | 369.5 | 154.3 | 99.51 | 80.6 | 65.5 | 90.21 | 724.7 | 9999.9 | 9999.9 | 2474 | 19.73 | 12.91 | 9.32 | 6.375 | 5.215 | 4.553
370 | 618.3 | 763.6 | 866.2 | 1027 | 1276 | 1427 | 1277 | 1198 | 1307 | 1442 | 1593 | 1644 | 1624 | 1590 | 1587 | 1585 | 1494 | 1363 | 1127 | 829.6 | 600.6 | 455.8 | 351.3 | 278 | 247.9 | 363.4 | 321.3 | 144.1 | 103.7 | 80.75 | 64 | 89.24 | 731.1 | 9999.9 | 9999.9 | 2456 | 18.75 | 12.37 | 8.176 | 6.102 | 4.845
375 | 568 | 721.1 | 830 | 939.5 | 1210 | 1290 | 1182 | 1099 | 1156 | 1289 | 1400 | 1462 | 1435 | 1410 | 1425 | 1416 | 1395 | 1270 | 1074 | 811.5 | 615.3 | 487.1 | 391.6 | 317.2 | 272.9 | 265.8 | 402.4 | 280.3 | 141.9 | 107.3 | 83.51 | 67.28 | 89.75 | 742.1 | 9999.9 | 9999.9 | 2311 | 17.97 | 11.24 | 7.886 | 5.704
380 | 576.3 | 717.5 | 788.7 | 921.3 | 1097 | 1166 | 1096 | 1018 | 1056 | 1139 | 1211 | 1265 | 1252 | 1247 | 1280 | 1280 | 1281 | 1191 | 1040 | 823.9 | 650.9 | 534.9 | 445.3 | 372.7 | 321.2 | 290.9 | 308.1 | 412.5 | 254.4 | 145.8 | 112.7 | 85.75 | 68.09 | 93.96 | 734.3 | 9999.9 | 9999.9 | 2272 | 17.14 | 10.2 | 7.824
385 | 542.1 | 658.9 | 735.5 | 839.9 | 1045 | 1087 | 1057 | 936.4 | 980.6 | 1020 | 1077 | 1115 | 1124 | 1115 | 1145 | 1174 | 1192 | 1150 | 1030 | 846 | 708.4 | 599.4 | 508.2 | 439.2 | 390.7 | 350.7 | 315.6 | 357.2 | 404.6 | 230.2 | 153.8 | 119 | 89.5 | 68.99 | 90.77 | 741 | 9999.9 | 9999.9 | 2071 | 16.05 | 9.703
390 | 719.5 | 600.1 | 711.9 | 786.1 | 931.6 | 1069 | 998.5 | 930.6 | 907.9 | 926.4 | 956.4 | 986.9 | 975.5 | 997.8 | 1037 | 1097 | 1136 | 1112 | 1037 | 888.8 | 772.6 | 670.9 | 590.1 | 515.3 | 464.8 | 425.7 | 387.2 | 347 | 400 | 384.7 | 217.7 | 156.4 | 121 | 86.79 | 63.2 | 88.91 | 717.7 | 9999.9 | 9999.9 | 2023 | 15.81
395 | 1181 | 608.8 | 639.5 | 763 | 930.1 | 992 | 960.2 | 889.2 | 875.3 | 859.7 | 874.9 | 878.9 | 903.6 | 905.9 | 969.9 | 1046 | 1093 | 1097 | 1053 | 930.5 | 829.6 | 744.8 | 665.1 | 604.9 | 544 | 499.1 | 456.2 | 403 | 368.6 | 425.4 | 350.6 | 207.9 | 155.1 | 111.9 | 78.04 | 55.85 | 80.58 | 733.9 | 9999.9 | 9999.9 | 1885
400 | 1614 | 787.4 | 659 | 731.9 | 839.6 | 950.6 | 946.7 | 848.8 | 849.9 | 798.2 | 804.4 | 803.5 | 805.8 | 833.1 | 905.8 | 995.4 | 1061 | 1090 | 1057 | 967.7 | 890.3 | 818.2 | 750.4 | 686.6 | 634.4 | 577.4 | 528.8 | 474.5 | 412.7 | 379.4 | 431 | 317.1 | 194.7 | 135.7 | 96.92 | 65.33 | 44.71 | 75.89 | 705.6 | 9999.9 | 9999.9
405 | 1232 | 1602 | 604.9 | 740.1 | 813.7 | 892.8 | 874.8 | 840.2 | 799.1 | 783.9 | 764.3 | 734.4 | 759.1 | 767.8 | 849 | 949.3 | 1036 | 1083 | 1071 | 1007 | 943.4 | 884.4 | 825.1 | 753.8 | 710.9 | 651.1 | 597.7 | 531.6 | 467.4 | 401.5 | 387.5 | 417.5 | 269.1 | 172.1 | 117.1 | 78.24 | 53.03 | 38.03 | 68.56 | 688.9 | 9738
410 | 600.2 | 2055 | 915.9 | 680.4 | 808.2 | 872.3 | 874.5 | 825.3 | 794.3 | 764 | 718.9 | 698.4 | 692.6 | 722.2 | 800.9 | 908 | 1017 | 1069 | 1076 | 1020 | 982 | 929.1 | 876.3 | 824.4 | 777.8 | 717.8 | 653.8 | 585 | 512.3 | 444 | 384.8 | 384.6 | 374.7 | 219.3 | 136.3 | 93.97 | 62.33 | 42.06 | 32.36 | 64.23 | 674.9
415 | 454.9 | 1691 | 1912 | 651.2 | 761.3 | 844.9 | 831 | 812.5 | 780.1 | 738.4 | 696.4 | 673.4 | 651.9 | 697.4 | 777.1 | 891.7 | 990.5 | 1052 | 1064 | 1045 | 998.9 | 956.7 | 906.1 | 871.4 | 825.8 | 773.6 | 702 | 628.4 | 550.4 | 483.4 | 412.5 | 356.2 | 368.3 | 313 | 168.1 | 107 | 75.8 | 47.37 | 33.88 | 27.15 | 61.78
420 | 428.7 | 731.5 | 2583 | 1069 | 725.3 | 810.2 | 836 | 788 | 778.3 | 726.5 | 677.2 | 619 | 621 | 664.3 | 753.8 | 858.5 | 949.2 | 1012 | 1034 | 1025 | 998.6 | 973.5 | 931.2 | 896.1 | 853.3 | 800.2 | 733.4 | 655.4 | 580.3 | 504.3 | 429.7 | 364.6 | 318.4 | 338.9 | 238 | 127.3 | 83.32 | 57.07 | 39.37 | 28.23 | 25.42
425 | 362.3 | 601.2 | 1996 | 2142 | 781.8 | 755.6 | 796.5 | 773.4 | 739.1 | 690.5 | 648 | 609.4 | 584.3 | 632.4 | 704.4 | 816.8 | 920.7 | 968.7 | 1011 | 990.2 | 972.2 | 967.5 | 928.8 | 898.8 | 851.6 | 809.6 | 748.8 | 672.1 | 597 | 514.4 | 442 | 376.2 | 317 | 283.2 | 287.7 | 173 | 94 | 64.56 | 46.46 | 34.29 | 26.87
430 | 480.1 | 466.4 | 933.1 | 3404 | 1094 | 727 | 765.7 | 741.3 | 707.3 | 682.3 | 651.2 | 602.5 | 585.1 | 607 | 681.2 | 789.8 | 877.8 | 945.3 | 971 | 954.5 | 951.2 | 940.2 | 914.5 | 899.5 | 858.3 | 817 | 751.8 | 682 | 600.2 | 528.6 | 452 | 387.6 | 324 | 265.7 | 247.1 | 229.7 | 126.7 | 74.55 | 54.87 | 41.35 | 31.89
435 | 384.6 | 514.6 | 528.7 | 2639 | 2522 | 754.2 | 762 | 718.3 | 685.8 | 680.5 | 609.1 | 584.7 | 560.9 | 571.1 | 666.7 | 757.6 | 839.1 | 895.2 | 921 | 924 | 926.3 | 909.5 | 902.1 | 879.8 | 852.9 | 806.8 | 748.4 | 684 | 604.3 | 535 | 458.2 | 394.7 | 330.4 | 266.1 | 216.8 | 213.6 | 181.7 | 94.29 | 61.59 | 48.04 | 37.46
440 | 426.3 | 505.5 | 494.8 | 1014 | 4248 | 1139 | 699.9 | 697.5 | 658.7 | 667.1 | 599.8 | 559.4 | 539.5 | 557.8 | 611 | 721.4 | 782.7 | 851.9 | 865.3 | 879.5 | 873.9 | 875 | 869.4 | 847.5 | 829.4 | 793.5 | 739.9 | 676 | 593.1 | 528.5 | 454.3 | 390.4 | 331.5 | 275.8 | 218.6 | 177.1 | 187.6 | 141.6 | 75.19 | 54.64 | 44.41
445 | 379.4 | 386.5 | 482.8 | 559.5 | 3403 | 3016 | 655.5 | 650.8 | 661.5 | 629.5 | 587 | 539.9 | 521.8 | 528.3 | 590.8 | 670.1 | 734.7 | 791.7 | 812.1 | 812.5 | 818.7 | 823.5 | 824.5 | 810.6 | 787.1 | 761.5 | 705.5 | 647 | 576.6 | 518.6 | 441.3 | 379.7 | 326.5 | 271.2 | 214 | 172.4 | 149.9 | 165.3 | 106.6 | 63.19 | 49.86
450 | 326.4 | 374.2 | 479.3 | 479.6 | 1222 | 5176 | 1198 | 615.5 | 599.3 | 591 | 570.5 | 524.1 | 500.1 | 508.4 | 542.5 | 619 | 681.7 | 724.6 | 749.5 | 755 | 755.3 | 768 | 760.4 | 750.5 | 748.5 | 712.6 | 672.9 | 613.8 | 548.8 | 492 | 424.2 | 365.8 | 315 | 262.3 | 211.7 | 167.2 | 132 | 136 | 139.6 | 85.13 | 57.27
455 | 343.5 | 374 | 426.3 | 471.1 | 550.5 | 4363 | 3386 | 599.4 | 579.6 | 551.6 | 543.8 | 478.3 | 479.3 | 468.5 | 516.3 | 576.5 | 625.5 | 670.2 | 676.8 | 685.4 | 687.8 | 698.6 | 704.7 | 695.7 | 685.9 | 660.8 | 620.9 | 571.3 | 511.9 | 462.6 | 401 | 348.5 | 298.3 | 252.3 | 203.9 | 162.7 | 131.1 | 110.8 | 125 | 118 | 70.74
460 | 271.6 | 307.2 | 348.9 | 408.6 | 412.8 | 1439 | 6074 | 1153 | 528.3 | 536.6 | 502.9 | 471.7 | 444 | 432.9 | 468.7 | 531.5 | 572 | 596.7 | 616.1 | 617.9 | 624.9 | 635.5 | 637 | 633.9 | 628.8 | 605.1 | 574.7 | 533.4 | 483.3 | 433.5 | 375.1 | 328.8 | 285.8 | 241.3 | 200.2 | 160.1 | 131.8 | 107.9 | 100.1 | 120.3 | 97.89
465 | 279.7 | 297.4 | 325.9 | 374.1 | 403.8 | 498.6 | 5196 | 3519 | 528.3 | 474.8 | 450.1 | 434.9 | 411.5 | 410.7 | 427.3 | 464.1 | 513.9 | 536.6 | 548.8 | 550 | 554.5 | 568.5 | 577.7 | 569.3 | 567.1 | 551 | 521.1 | 488.9 | 446.6 | 393.5 | 347.1 | 303.2 | 265.5 | 223.4 | 187 | 157.4 | 128.2 | 108.9 | 91.08 | 95.25 | 113.3
470 | 257.7 | 279 | 375.1 | 397.7 | 375.3 | 393.6 | 1527 | 6348 | 1142 | 447.1 | 429.4 | 404.9 | 385.4 | 375.2 | 400.5 | 424.5 | 474.3 | 478.5 | 485.2 | 482.2 | 488.5 | 502.9 | 504.6 | 512.5 | 506.4 | 496.6 | 474.7 | 438.4 | 398.3 | 360.7 | 317.1 | 277.8 | 243.7 | 210.9 | 175.4 | 147.1 | 124.2 | 106.7 | 90.9 | 82.75 | 93.13
475 | 227 | 253.7 | 326 | 313.4 | 403.7 | 365.3 | 465.7 | 5299 | 3544 | 424.3 | 394.6 | 370 | 358.8 | 343.9 | 351.5 | 387.2 | 403.1 | 426.1 | 426.9 | 421.8 | 433.6 | 441.4 | 447.7 | 452.5 | 448.9 | 437.5 | 422.9 | 392.9 | 363.8 | 326.6 | 288.8 | 254.8 | 225.1 | 195.1 | 167 | 142.6 | 120.2 | 105.5 | 91.42 | 83.21 | 79.54
480 | 216.8 | 252.2 | 244.3 | 269.8 | 364.7 | 374 | 341.3 | 1619 | 6445 | 1054 | 363.8 | 353.1 | 331.9 | 324.8 | 324.3 | 350.8 | 371.3 | 388 | 374.2 | 369.3 | 378.2 | 384.4 | 400.1 | 398.6 | 396.8 | 395.3 | 381.9 | 356.2 | 330.3 | 297.5 | 263 | 229.9 | 209.1 | 184.6 | 161.4 | 137.6 | 116.9 | 103.7 | 90.09 | 82.03 | 77.96
485 | 192.8 | 209.8 | 249 | 252.1 | 284.8 | 392.1 | 325.8 | 436.6 | 5464 | 3436 | 365.7 | 333.6 | 323.2 | 325.7 | 320 | 336.3 | 336.1 | 343 | 331.1 | 331.3 | 338.1 | 344.6 | 357 | 361.5 | 363.9 | 357.7 | 346.5 | 326.2 | 304 | 276.4 | 244.8 | 220 | 199.6 | 178.7 | 155.6 | 138.4 | 117.8 | 106 | 93.96 | 85.52 | 80.07
490 | 193 | 191.6 | 230.8 | 247.6 | 265.5 | 392.1 | 315.8 | 304.9 | 1676 | 6368 | 939 | 322.6 | 329.5 | 328.1 | 325 | 339.3 | 333.3 | 325.1 | 306.8 | 302.1 | 301 | 309.4 | 320.2 | 321.9 | 326.1 | 324.4 | 311 | 301.3 | 281.5 | 257.3 | 236.9 | 211.3 | 193.4 | 176.8 | 159.5 | 141.1 | 123.5 | 112.5 | 99.28 | 90.43 | 85.36
495 | 141.7 | 195.3 | 222.9 | 210.1 | 264.8 | 332.7 | 353.1 | 287 | 386.9 | 5540 | 3196 | 345.6 | 327.7 | 343.9 | 340.9 | 334.4 | 329.4 | 303.7 | 280.1 | 265.7 | 268.8 | 276.8 | 281.2 | 286 | 292.9 | 292.5 | 285.9 | 273.5 | 259 | 242.7 | 220.8 | 205.9 | 190.8 | 179.3 | 163 | 145.7 | 131.9 | 116.9 | 105.2 | 96.26 | 88.5
500 | 161.2 | 153.6 | 179 | 190.3 | 233.2 | 262.3 | 363.8 | 273.1 | 286 | 1775 | 6103 | 852.3 | 339.7 | 365.6 | 352.6 | 342.3 | 323.3 | 283 | 253.4 | 233.9 | 237.1 | 241 | 249.2 | 253.9 | 259.5 | 262.8 | 258.5 | 251.9 | 242.4 | 231.2 | 211.1 | 201.5 | 190.6 | 180.9 | 169.9 | 152.5 | 138.2 | 127.3 | 110.8 | 101.8 | 94.79