## Sheet1
Report date: | 20:23:55, 09/18/2024
Sample: | 1
File name:
Run date: | 20:18:21, 09/18/2024
Operator: | zm
Comment:
Instrument
Model: | F-7100 FL Spectrophotometer
Serial number: | 3016-010
ROM Version: | 5J14000 12
Instrument parameters
Measurement type: | 3-D scan
Data mode: | Fluorescence
EX Start WL: | 200.0 nm
EX End WL: | 400.0 nm
EX Sampling interval: | 5.0 nm
EM Start WL: | 270.0 nm
EM End WL: | 500.0 nm
EM Sampling interval: | 5.0 nm
Scan speed: | 2400 nm/min
EX Slit: | 5.0 nm
EM Slit: | 5.0 nm
PMT Voltage: | 600 V
Response: | Auto
Corrected spectra: | Off
Shutter control: | On
Contour interval: | 10
Peak integration
Integration method: | Rectangular
Sensitivity: | 1
Threshold: | 1
Peaks
No. | ApexEX/EM(nm) | Height(Data)
1 | 225.0/320.0 | 2081
2 | 225.0/400.0 | 821.1
3 | 225.0/485.0 | 344.2
4 | 230.0/325.0 | 2142
5 | 250.0/275.0 | 570.5
6 | 255.0/280.0 | 683.6
7 | 255.0/335.0 | 2851
8 | 265.0/295.0 | 1411
9 | 270.0/300.0 | 1917
10 | 275.0/305.0 | 2202
11 | 275.0/335.0 | 2365
12 | 280.0/315.0 | 2288
13 | 290.0/410.0 | 989
14 | 310.0/350.0 | 520.5
15 | 315.0/355.0 | 457.7
16 | 320.0/360.0 | 405.1
17 | 325.0/370.0 | 356.1
18 | 330.0/375.0 | 389.6
19 | 335.0/380.0 | 406.5
20 | 340.0/385.0 | 398.2
21 | 345.0/395.0 | 416.4
22 | 350.0/400.0 | 421.1
23 | 355.0/405.0 | 413.4
24 | 385.0/445.0 | 164.7
25 | 390.0/450.0 | 138.9
Wavelength data
No. | EX/EM(nm) | Height(Data)
Data points
| 200 | 205 | 210 | 215 | 220 | 225 | 230 | 235 | 240 | 245 | 250 | 255 | 260 | 265 | 270 | 275 | 280 | 285 | 290 | 295 | 300 | 305 | 310 | 315 | 320 | 325 | 330 | 335 | 340 | 345 | 350 | 355 | 360 | 365 | 370 | 375 | 380 | 385 | 390 | 395 | 400
270 | 168.5 | 90.28 | 117.3 | 118 | 135.5 | 90.16 | 45.12 | 30.11 | 70.7 | 437.9 | 257.6 | 56.98 | 150.7 | 9999.9 | 9999.9 | 4625 | 32.42 | 12.89 | 10.16 | 7.2 | 6.168 | 5.403 | 4.663 | 4.091 | 3.778 | 3.43 | 3.134 | 3.216 | 3.289 | 2.912 | 2.975 | 2.646 | 2.742 | 2.681 | 2.987 | 2.89 | 3.735 | 3.822 | 3.414 | 3.119 | 2.508
275 | 429.7 | 258.3 | 293.7 | 382.8 | 478.4 | 282.5 | 108.6 | 42.04 | 38.95 | 162.9 | 570.5 | 263.4 | 158 | 872.5 | 9999.9 | 9999.9 | 4224 | 32.52 | 12.93 | 9.496 | 6.818 | 5.91 | 5.195 | 4.504 | 4.108 | 3.918 | 3.585 | 3.656 | 3.202 | 3.463 | 2.99 | 3.225 | 2.672 | 2.706 | 2.718 | 2.791 | 3.029 | 3.076 | 3.436 | 3.604 | 3.104
280 | 678.9 | 443.1 | 527.9 | 758.8 | 852.8 | 613.1 | 195.7 | 53.01 | 53.89 | 83.37 | 304 | 683.6 | 372.3 | 367.5 | 1005 | 9999.9 | 9999.9 | 3919 | 28.48 | 13.56 | 8.94 | 6.77 | 5.767 | 4.932 | 4.487 | 4.075 | 3.893 | 3.298 | 3.312 | 3.257 | 3.398 | 3.049 | 2.835 | 2.919 | 3.092 | 2.498 | 2.589 | 3.26 | 3.615 | 3.48 | 3.538
285 | 918.3 | 644.2 | 793 | 1141 | 1192 | 965 | 356.1 | 129 | 98.92 | 123.8 | 198.3 | 578.8 | 875.8 | 573 | 590.5 | 1077 | 9999.9 | 9999.9 | 3487 | 27.76 | 12.46 | 9.37 | 7.31 | 5.731 | 5.294 | 4.457 | 4.336 | 3.798 | 3.545 | 3.21 | 3.142 | 3.489 | 2.896 | 3.242 | 3.24 | 2.962 | 2.62 | 2.941 | 3.505 | 3.416 | 3.596
290 | 1181 | 850.2 | 885.5 | 1255 | 1513 | 1272 | 600.9 | 285.7 | 194 | 173.3 | 244.1 | 400.5 | 954.7 | 1093 | 824 | 703.6 | 1102 | 9999.9 | 9999.9 | 3130 | 23.67 | 11.49 | 8.868 | 6.1 | 5.981 | 5.259 | 4.289 | 4.058 | 3.822 | 3.584 | 3.352 | 3.451 | 3.03 | 3.111 | 3.156 | 3.074 | 3.015 | 2.828 | 3.263 | 2.986 | 3.09
295 | 1122 | 892.2 | 1056 | 1417 | 1699 | 1546 | 891.4 | 512.5 | 351.3 | 298.9 | 354 | 479.7 | 716 | 1411 | 1378 | 976.1 | 754 | 1112 | 9999.9 | 9999.9 | 2860 | 23.29 | 11.56 | 9.262 | 6.318 | 6.298 | 5.182 | 4.845 | 4.295 | 3.76 | 3.63 | 3.684 | 3.324 | 3.298 | 3.198 | 3.046 | 2.901 | 3.087 | 3.166 | 3.12 | 3.053
300 | 1209 | 950.1 | 1080 | 1370 | 1751 | 1759 | 1251 | 824.9 | 604.1 | 548.3 | 577.6 | 666.3 | 842.4 | 1162 | 1917 | 1506 | 1064 | 729.3 | 995.9 | 9999.9 | 9999.9 | 2585 | 22.45 | 10.97 | 9.343 | 7.414 | 6.218 | 5.36 | 4.896 | 4.076 | 3.844 | 3.616 | 3.891 | 3.684 | 3.285 | 2.921 | 2.852 | 3.33 | 3.399 | 3.347 | 2.979
305 | 1228 | 1154 | 1253 | 1490 | 1733 | 1808 | 1514 | 1157 | 953.7 | 911.2 | 916.1 | 981.9 | 1053 | 1268 | 1713 | 2202 | 1514 | 975.3 | 535.4 | 890.1 | 9999.9 | 9999.9 | 2366 | 21.17 | 11.97 | 9.28 | 7.347 | 5.454 | 5.936 | 4.386 | 4.162 | 4.205 | 3.771 | 3.682 | 3.428 | 3.13 | 3.291 | 3.2 | 3.353 | 3.206 | 2.903
310 | 1279 | 1317 | 1268 | 1393 | 1738 | 2026 | 1756 | 1469 | 1335 | 1350 | 1417 | 1401 | 1379 | 1478 | 1749 | 2135 | 2237 | 1318 | 698.8 | 372 | 819.3 | 9999.9 | 9999.9 | 2336 | 20.95 | 12.4 | 9.486 | 7.068 | 6.476 | 5.647 | 4.925 | 4.291 | 3.965 | 3.871 | 3.513 | 3.347 | 3.167 | 3.089 | 3.567 | 3.279 | 3.544
315 | 1153 | 1341 | 1399 | 1620 | 1806 | 1994 | 1922 | 1748 | 1721 | 1834 | 1917 | 1866 | 1727 | 1732 | 1919 | 2104 | 2288 | 1918 | 933 | 460.1 | 250.4 | 789 | 9999.9 | 9999.9 | 2175 | 21.03 | 11.07 | 8.854 | 8.068 | 6.039 | 4.685 | 4.639 | 4.82 | 4.3 | 4.042 | 3.693 | 3.493 | 3.241 | 3.241 | 3.295 | 3.13
320 | 1284 | 1342 | 1448 | 1513 | 1751 | 2081 | 2065 | 1938 | 2047 | 2196 | 2323 | 2294 | 2086 | 1994 | 2145 | 2225 | 2142 | 2137 | 1403 | 615.7 | 304.4 | 209.9 | 773.9 | 9999.9 | 9999.9 | 2216 | 20.25 | 12.4 | 9.452 | 7.202 | 5.828 | 5.385 | 4.754 | 4.543 | 3.817 | 3.645 | 3.558 | 3.3 | 3.1 | 3.422 | 3.375
325 | 1137 | 1395 | 1449 | 1578 | 1711 | 2038 | 2142 | 2058 | 2200 | 2456 | 2624 | 2579 | 2333 | 2169 | 2246 | 2306 | 2239 | 1925 | 1702 | 907.4 | 387 | 222.7 | 176.3 | 750.7 | 9999.9 | 9999.9 | 2176 | 20.12 | 11.93 | 8.843 | 7.261 | 6.207 | 5.004 | 4.905 | 3.818 | 4.225 | 3.765 | 3.615 | 3.362 | 3.346 | 3.532
330 | 1190 | 1360 | 1435 | 1562 | 1760 | 2075 | 2106 | 2100 | 2312 | 2567 | 2816 | 2778 | 2501 | 2279 | 2314 | 2365 | 2273 | 1931 | 1479 | 1234 | 561.7 | 265.1 | 163.1 | 134.9 | 727.1 | 9999.9 | 9999.9 | 2215 | 18.96 | 13.2 | 9.338 | 7.52 | 5.814 | 5.277 | 4.752 | 4.216 | 4.03 | 3.455 | 3.613 | 3.233 | 3.405
335 | 1099 | 1322 | 1408 | 1497 | 1716 | 2016 | 2092 | 2081 | 2240 | 2570 | 2821 | 2851 | 2560 | 2345 | 2352 | 2365 | 2258 | 1948 | 1441 | 1037 | 886.7 | 370.1 | 191.6 | 110.9 | 101.2 | 715.6 | 9999.9 | 9999.9 | 2308 | 19.4 | 12.19 | 9.816 | 7.746 | 6.016 | 5.332 | 4.864 | 4.154 | 3.868 | 3.81 | 3.455 | 3.489
340 | 964.3 | 1192 | 1370 | 1439 | 1717 | 1898 | 1981 | 1950 | 2185 | 2489 | 2749 | 2731 | 2555 | 2334 | 2327 | 2297 | 2215 | 1909 | 1449 | 931.4 | 765.7 | 644.8 | 244.6 | 118.8 | 71.31 | 87.68 | 717.5 | 9999.9 | 9999.9 | 2352 | 19.89 | 12.84 | 9.564 | 7.109 | 5.973 | 4.787 | 4.442 | 4.287 | 3.835 | 3.546 | 3.164
345 | 889.9 | 1123 | 1303 | 1358 | 1617 | 1925 | 1829 | 1788 | 2013 | 2310 | 2529 | 2598 | 2438 | 2238 | 2188 | 2194 | 2101 | 1836 | 1404 | 914.3 | 597.1 | 617.9 | 452.5 | 151.9 | 80.96 | 57.01 | 86.48 | 718.5 | 9999.9 | 9999.9 | 2370 | 20.33 | 12.35 | 9.299 | 7.311 | 5.611 | 5.04 | 4.179 | 4.112 | 3.484 | 3.798
350 | 821.2 | 1028 | 1196 | 1276 | 1490 | 1711 | 1694 | 1608 | 1794 | 2063 | 2315 | 2362 | 2238 | 2094 | 2057 | 2041 | 1960 | 1719 | 1341 | 890.6 | 572.1 | 414.2 | 520.5 | 308.7 | 104.7 | 68.17 | 57.96 | 85.64 | 712.4 | 9999.9 | 9999.9 | 2550 | 20.7 | 13.21 | 9.632 | 7.928 | 5.924 | 5.039 | 4.349 | 3.934 | 3.874
355 | 742.4 | 892.3 | 1023 | 1133 | 1364 | 1573 | 1519 | 1487 | 1599 | 1900 | 2065 | 2126 | 2020 | 1920 | 1897 | 1884 | 1798 | 1585 | 1265 | 850.4 | 568.6 | 386.6 | 339.8 | 457.7 | 217.3 | 89.16 | 71.73 | 59.52 | 89.08 | 723.4 | 9999.9 | 9999.9 | 2436 | 21.12 | 12.68 | 9.251 | 6.255 | 5.403 | 4.974 | 4.222 | 3.731
360 | 667.2 | 784.9 | 896.6 | 1133 | 1279 | 1430 | 1423 | 1344 | 1460 | 1644 | 1818 | 1886 | 1811 | 1727 | 1725 | 1710 | 1653 | 1470 | 1172 | 815.2 | 550.9 | 395.4 | 289.6 | 312 | 405.1 | 168.8 | 94.9 | 75.12 | 63.54 | 90.48 | 712.8 | 9999.9 | 9999.9 | 2621 | 19.51 | 12.47 | 9.91 | 7.147 | 5.34 | 4.527 | 4.164
365 | 602.6 | 794.7 | 852.3 | 895.8 | 1107 | 1355 | 1294 | 1176 | 1265 | 1503 | 1613 | 1684 | 1614 | 1566 | 1568 | 1551 | 1503 | 1336 | 1098 | 779.9 | 550.8 | 401.6 | 298 | 243 | 323 | 355.4 | 149.6 | 95.69 | 78.25 | 61.99 | 88.4 | 723.1 | 9999.9 | 9999.9 | 2448 | 19.98 | 11.97 | 8.839 | 6.128 | 4.907 | 4.328
370 | 540.7 | 678.5 | 717.8 | 823.1 | 984.1 | 1191 | 1103 | 1065 | 1132 | 1291 | 1390 | 1466 | 1424 | 1381 | 1412 | 1391 | 1370 | 1236 | 1037 | 756.8 | 549.4 | 422.7 | 328 | 263.1 | 238.1 | 356.1 | 317.2 | 140.2 | 99.87 | 79.73 | 65.66 | 90.59 | 727.1 | 9999.9 | 9999.9 | 2382 | 18.17 | 11.73 | 7.991 | 6.172 | 5.039
375 | 458.5 | 625 | 658.7 | 795.1 | 902.8 | 1008 | 1025 | 984.9 | 1035 | 1125 | 1226 | 1287 | 1247 | 1234 | 1264 | 1273 | 1246 | 1154 | 986.2 | 751.9 | 575 | 452.6 | 364.1 | 300.3 | 256.9 | 256.2 | 389.6 | 279.7 | 137.2 | 104.3 | 80.58 | 64.12 | 90.41 | 733.3 | 9999.9 | 9999.9 | 2247 | 17.27 | 10.5 | 7.38 | 5.719
380 | 435.2 | 549.5 | 697.8 | 760 | 878.9 | 992.8 | 969.5 | 896.6 | 948.3 | 1013 | 1084 | 1137 | 1092 | 1099 | 1123 | 1153 | 1159 | 1086 | 951.3 | 761.7 | 607.4 | 503.1 | 415.7 | 353.1 | 307.7 | 276.8 | 298.1 | 406.5 | 244.4 | 140.6 | 108.4 | 84.87 | 65.83 | 92.59 | 729.7 | 9999.9 | 9999.9 | 2170 | 17.12 | 9.487 | 7.978
385 | 453 | 584.2 | 592.2 | 700.7 | 845.9 | 855.5 | 913.9 | 844.4 | 893.4 | 938.3 | 970 | 976.4 | 981.3 | 970.6 | 1004 | 1059 | 1079 | 1029 | 941.5 | 783.5 | 655.6 | 556.2 | 473.9 | 420.4 | 365.6 | 329.1 | 305.7 | 344.6 | 398.2 | 221.6 | 146.6 | 114.9 | 89.13 | 66.89 | 89.74 | 735.5 | 9999.9 | 9999.9 | 2075 | 16.1 | 10.04
390 | 645.8 | 493.8 | 598.2 | 632.1 | 786.4 | 866.5 | 870.5 | 814.4 | 841.7 | 828.4 | 851.9 | 876.6 | 873.7 | 888.5 | 918.7 | 984.7 | 1026 | 1007 | 947.8 | 832.8 | 712.6 | 632.6 | 550.4 | 492.9 | 441.2 | 402.9 | 357.6 | 333.3 | 391.3 | 376.6 | 211.3 | 151.6 | 120.4 | 90.27 | 62.48 | 85.9 | 715.6 | 9999.9 | 9999.9 | 2020 | 15.05
395 | 1104 | 527.6 | 581.6 | 611.8 | 743.8 | 767.7 | 847.7 | 766.9 | 777.3 | 759.3 | 784.7 | 794.3 | 791.8 | 800.3 | 861.3 | 932.7 | 993.9 | 999.6 | 970.6 | 864.4 | 778.4 | 702.1 | 629.7 | 574.9 | 521.5 | 472.5 | 430.7 | 387.4 | 352 | 416.4 | 346.1 | 205.2 | 150.1 | 111.4 | 76.38 | 56.03 | 79.04 | 732.2 | 9999.9 | 9999.9 | 1872
400 | 1527 | 711.5 | 553.6 | 643.8 | 723.6 | 821.1 | 768.4 | 775 | 747.2 | 731.2 | 726.2 | 731.3 | 719.3 | 747.9 | 790 | 888.6 | 972.3 | 989.6 | 974.7 | 915.4 | 835.9 | 772 | 705.6 | 643.9 | 600.5 | 548.1 | 500.7 | 446.9 | 396.6 | 368.8 | 421.1 | 306.7 | 191.7 | 137 | 95.94 | 63.56 | 44.57 | 74.64 | 704.5 | 9999.9 | 9999.9
405 | 1204 | 1535 | 604.5 | 630.6 | 666.8 | 796.3 | 791.5 | 749.1 | 701.5 | 701.2 | 661.1 | 670.2 | 639.6 | 682 | 755 | 838 | 946.3 | 993.9 | 987.8 | 937.4 | 889.6 | 829.2 | 773.8 | 715.5 | 673.2 | 624.1 | 570.5 | 513 | 445.1 | 386.5 | 375.1 | 413.4 | 266.7 | 166.6 | 115 | 77.11 | 51.23 | 37.91 | 68.38 | 688.8 | 9588
410 | 605.4 | 2090 | 838 | 578.8 | 682.4 | 732.8 | 744.6 | 706.9 | 708.8 | 670.3 | 628.4 | 619.3 | 610.3 | 645.1 | 716.3 | 818.1 | 924.7 | 979.3 | 989 | 958.5 | 919.6 | 876.8 | 823.7 | 773.8 | 730.2 | 685.6 | 617.9 | 555.7 | 488.4 | 421 | 367 | 377.4 | 368.7 | 217.6 | 135.9 | 92.32 | 62.46 | 41.9 | 31.31 | 64.09 | 665
415 | 421.2 | 1473 | 1762 | 572.8 | 656.9 | 729 | 750.5 | 714.4 | 670.4 | 639.9 | 607.9 | 575 | 586.7 | 605.7 | 679.3 | 789.7 | 899.4 | 964.1 | 987 | 964 | 923.1 | 905.7 | 862.8 | 824.8 | 777.1 | 728.9 | 664.6 | 596 | 528 | 452 | 395 | 346.1 | 363.8 | 307.1 | 167.1 | 107.2 | 72.92 | 48.51 | 34.27 | 26.61 | 61.03
420 | 410.8 | 611.6 | 2471 | 895.6 | 625.8 | 728.3 | 728.5 | 695.3 | 651.7 | 619.1 | 588.1 | 558.7 | 552.6 | 580.2 | 670.3 | 762.9 | 849.4 | 924.5 | 960.6 | 951 | 934.4 | 902.6 | 872.7 | 847.8 | 801.4 | 753.5 | 690 | 623.9 | 547 | 473.7 | 413.2 | 355.4 | 313.6 | 333.8 | 233.8 | 126.1 | 83 | 56.07 | 39.02 | 28.51 | 24.06
425 | 386.4 | 491.3 | 1840 | 2122 | 623.9 | 637.8 | 691.8 | 673.9 | 658.5 | 600.6 | 555.7 | 531.2 | 521.2 | 551.4 | 630.7 | 732 | 833.8 | 889.7 | 933.2 | 921.7 | 901.6 | 896.3 | 876.5 | 854.9 | 820 | 762.5 | 704.1 | 634.4 | 567.3 | 488.7 | 427.2 | 363.3 | 311.6 | 280.6 | 287.2 | 171.8 | 94.52 | 66.44 | 46 | 34.95 | 26.74
430 | 302.9 | 436.2 | 802.5 | 3168 | 980.7 | 631.4 | 635.8 | 626.2 | 598.5 | 573.1 | 538.6 | 518.7 | 507.4 | 539.8 | 601.8 | 713.9 | 781.8 | 846.5 | 892 | 898.4 | 883.5 | 878.7 | 863.6 | 847.9 | 813.7 | 769.8 | 710.9 | 644.5 | 574.6 | 501.2 | 438.7 | 377.4 | 313.5 | 255.9 | 242.3 | 229.7 | 125.8 | 74.26 | 53.9 | 41.36 | 33.03
435 | 304.4 | 418 | 447.6 | 2515 | 2543 | 611.7 | 621.4 | 611.5 | 595.4 | 581 | 529.7 | 494.9 | 487.5 | 515.7 | 578.7 | 675.6 | 756.7 | 813.9 | 839.2 | 853.1 | 860 | 860 | 840.7 | 825.8 | 801.8 | 761.5 | 711.4 | 644.5 | 573.9 | 499.3 | 439.9 | 379.4 | 319.9 | 260.1 | 209.7 | 213 | 181.9 | 93.54 | 62.51 | 47.03 | 38.23
440 | 297.3 | 449.3 | 418.4 | 1016 | 4213 | 1048 | 609.6 | 587.1 | 582.3 | 545.8 | 516.4 | 490.2 | 475.4 | 491.9 | 552.9 | 642.6 | 715.7 | 764.7 | 796.2 | 803.7 | 813.3 | 814.3 | 815.4 | 803.6 | 780.3 | 753.5 | 696.7 | 631.9 | 566.9 | 497.9 | 437 | 378.9 | 322 | 267.2 | 211.5 | 174.9 | 189.4 | 136.8 | 75.11 | 54.67 | 45.27
445 | 281.7 | 377.4 | 426.8 | 481.9 | 3289 | 2842 | 563.8 | 578.1 | 563.5 | 521.8 | 494.6 | 474.6 | 460.8 | 481.5 | 522.2 | 602 | 665 | 729.2 | 737.8 | 757.5 | 757.7 | 774.6 | 769.3 | 755.9 | 746.3 | 715.5 | 668.2 | 613.9 | 552.7 | 483.9 | 428.4 | 367.5 | 316.7 | 266.6 | 208 | 166.8 | 150.6 | 164.7 | 107.4 | 64.2 | 51.32
450 | 286.5 | 368.4 | 411.7 | 409 | 1128 | 5181 | 1082 | 528.7 | 511.8 | 513.1 | 475.7 | 457.3 | 431.9 | 458.1 | 485.2 | 557.6 | 618.6 | 656.6 | 682.2 | 698.3 | 696.9 | 710.5 | 707.3 | 714.4 | 695.5 | 669.9 | 628.1 | 583 | 524.7 | 466 | 406.9 | 359.8 | 306 | 257.6 | 208.7 | 164.9 | 132 | 135.7 | 138.9 | 82.7 | 57.7
455 | 257.4 | 295.1 | 407.3 | 427.5 | 449.5 | 4287 | 3222 | 495.9 | 495.8 | 490.3 | 445.7 | 430.5 | 411.6 | 422.4 | 453.8 | 501.7 | 558.3 | 598.3 | 625 | 631.4 | 634.6 | 645.2 | 661.2 | 661.9 | 641.9 | 625.2 | 592.8 | 543.5 | 490.3 | 432.5 | 384.8 | 336 | 298.7 | 247 | 204.3 | 163.8 | 131.1 | 109.7 | 127 | 116.7 | 70.79
460 | 243.8 | 266.9 | 334.2 | 388.3 | 384.3 | 1378 | 5914 | 1070 | 442.1 | 449.1 | 423.3 | 410.8 | 390.9 | 394.1 | 424.3 | 464.1 | 508.5 | 543.7 | 562.9 | 569.5 | 574.1 | 586.6 | 593 | 600.6 | 596.3 | 574.1 | 543.4 | 503.8 | 459.1 | 410.1 | 361.4 | 316.5 | 274.8 | 236 | 196.6 | 156.5 | 129.3 | 104.9 | 99.43 | 119.6 | 97.72
465 | 249.3 | 278.5 | 330.8 | 377 | 366.5 | 462.7 | 4779 | 3388 | 425.5 | 413.6 | 389 | 372 | 365 | 370.4 | 382.8 | 425.1 | 460.6 | 479.7 | 504.8 | 507.3 | 507.6 | 524.7 | 534.9 | 532.9 | 537.6 | 518.3 | 490.6 | 462.3 | 419.8 | 373.7 | 335.6 | 290.5 | 254.8 | 221.8 | 182.7 | 154.9 | 126.6 | 107.5 | 91.6 | 92.21 | 112.2
470 | 184 | 264.9 | 259.3 | 316.8 | 357.8 | 345.1 | 1438 | 6210 | 1036 | 390.5 | 365.8 | 350.9 | 350.9 | 338.8 | 350.6 | 377.3 | 413 | 431.9 | 444.5 | 448.6 | 451.9 | 461.5 | 475.6 | 472.2 | 478.3 | 471 | 448.7 | 418.1 | 385.4 | 337.1 | 305.2 | 267.5 | 237.7 | 205.9 | 174.8 | 146.2 | 123.2 | 104 | 91.35 | 82.33 | 92.37
475 | 208.5 | 200.7 | 256.1 | 265.2 | 331.8 | 306.6 | 399.5 | 5253 | 3474 | 368.9 | 344.1 | 323.4 | 321.1 | 318.3 | 326 | 342.1 | 367.3 | 382.1 | 386.6 | 386.9 | 391.7 | 407.9 | 420 | 422.5 | 422.6 | 415.2 | 399.7 | 374.8 | 343.5 | 307.9 | 277.6 | 244.5 | 218.7 | 190 | 164.1 | 139.5 | 118.4 | 102 | 90.58 | 82.05 | 76.32
480 | 152.6 | 198.7 | 225.6 | 245.8 | 305 | 293.3 | 296.2 | 1587 | 6275 | 987.9 | 321.6 | 312.3 | 298.6 | 297.9 | 309.4 | 316.4 | 339.9 | 340.8 | 338.1 | 340.7 | 351.9 | 359 | 368.1 | 373 | 376 | 376.6 | 356 | 342.2 | 312.8 | 280 | 254.2 | 224.6 | 203.4 | 178.9 | 157.6 | 132.7 | 114.8 | 101.7 | 90.14 | 82.16 | 77.18
485 | 190.2 | 189.5 | 200.7 | 217.4 | 254.7 | 344.2 | 275.5 | 403.5 | 5272 | 3336 | 326.9 | 298.3 | 284.9 | 299.9 | 294.9 | 304.2 | 318.1 | 313.9 | 304.9 | 300.1 | 313.9 | 324 | 332.1 | 336.9 | 342.3 | 336 | 328.1 | 312.9 | 284.9 | 264.3 | 237.5 | 216.6 | 191 | 173.6 | 154.3 | 135.5 | 118.7 | 103.1 | 92.08 | 86.89 | 78.69
490 | 165.4 | 189.8 | 184.7 | 192.5 | 229.8 | 342.4 | 267 | 276.9 | 1586 | 6203 | 880.3 | 290.7 | 290.9 | 299.2 | 299 | 296.6 | 302.3 | 294.5 | 280.1 | 271.7 | 277.6 | 286.7 | 300.5 | 304 | 304.1 | 306.1 | 298.4 | 285.3 | 264.1 | 247.5 | 222.8 | 204.3 | 190.5 | 171.1 | 157.4 | 139.5 | 124 | 110.5 | 96.92 | 88.95 | 84.41
495 | 174.3 | 147.8 | 190.2 | 186.5 | 242 | 288.4 | 293.4 | 243.7 | 343.2 | 5410 | 3081 | 321.5 | 303.5 | 317.9 | 319.2 | 314.6 | 300 | 278.4 | 256.9 | 244.4 | 246.7 | 256.9 | 262.6 | 271.6 | 277 | 275.1 | 272.5 | 262.3 | 251.3 | 233.8 | 216.3 | 198.2 | 186.5 | 177 | 161.1 | 146.2 | 129.4 | 114.4 | 103 | 96.13 | 89.6
500 | 148.9 | 121.8 | 146.2 | 178.1 | 211.4 | 232.2 | 323.6 | 239.7 | 249.7 | 1730 | 5981 | 798.7 | 313.1 | 346.2 | 341.5 | 321.9 | 296.3 | 274.2 | 233.8 | 217.9 | 216 | 230.3 | 235 | 240.6 | 249.9 | 244 | 243.1 | 243.4 | 231.9 | 217.2 | 204.5 | 197.2 | 183.2 | 178.8 | 168 | 152.3 | 135 | 123 | 109.4 | 100.7 | 94.68