## Sheet1
Report date: | 14:47:45, 09/19/2024
Sample: | 1
File name:
Run date: | 14:42:16, 09/19/2024
Operator: | zm
Comment:
Instrument
Model: | F-7100 FL Spectrophotometer
Serial number: | 3016-010
ROM Version: | 5J14000 12
Instrument parameters
Measurement type: | 3-D scan
Data mode: | Fluorescence
EX Start WL: | 200.0 nm
EX End WL: | 400.0 nm
EX Sampling interval: | 5.0 nm
EM Start WL: | 270.0 nm
EM End WL: | 500.0 nm
EM Sampling interval: | 5.0 nm
Scan speed: | 2400 nm/min
EX Slit: | 5.0 nm
EM Slit: | 5.0 nm
PMT Voltage: | 600 V
Response: | Auto
Corrected spectra: | Off
Shutter control: | On
Contour interval: | 10
Peak integration
Integration method: | Rectangular
Sensitivity: | 1
Threshold: | 1
Peaks
No. | ApexEX/EM(nm) | Height(Data)
1 | 205.0/465.0 | 399.7
2 | 205.0/490.0 | 264.3
3 | 210.0/480.0 | 279.9
4 | 215.0/485.0 | 286.2
5 | 225.0/340.0 | 1862
6 | 230.0/320.0 | 1795
7 | 230.0/420.0 | 757.8
8 | 250.0/275.0 | 165
9 | 280.0/350.0 | 3468
10 | 325.0/435.0 | 1724
11 | 390.0/275.0 | 17.6
Wavelength data
No. | EX/EM(nm) | Height(Data)
Data points
| 200 | 205 | 210 | 215 | 220 | 225 | 230 | 235 | 240 | 245 | 250 | 255 | 260 | 265 | 270 | 275 | 280 | 285 | 290 | 295 | 300 | 305 | 310 | 315 | 320 | 325 | 330 | 335 | 340 | 345 | 350 | 355 | 360 | 365 | 370 | 375 | 380 | 385 | 390 | 395 | 400
270 | 71.66 | 60.51 | 72.82 | 90.2 | 68.51 | 55.35 | 41.93 | 29.25 | 31.58 | 117.8 | 90.26 | 53.79 | 183.3 | 9999.9 | 9999.9 | 7849 | 50.26 | 24.33 | 17.61 | 13.92 | 12.28 | 9.98 | 8.533 | 8.721 | 8.194 | 7.753 | 7.573 | 7.1 | 7.5 | 7.385 | 7.867 | 7.66 | 7.864 | 8.575 | 8.811 | 10.6 | 13.98 | 18.73 | 16.58 | 10.83 | 9.976
275 | 94.02 | 93.53 | 138.1 | 151.2 | 149.8 | 105.3 | 55.07 | 34.41 | 30.16 | 63.21 | 165 | 117.4 | 114.9 | 848.2 | 9999.9 | 9999.9 | 7553 | 53.72 | 24.33 | 18.73 | 13.94 | 11.79 | 10.69 | 8.89 | 9.063 | 8.115 | 8.26 | 7.713 | 7.203 | 7.788 | 7.973 | 7.588 | 8.331 | 8.652 | 8.644 | 8.484 | 10.34 | 14.06 | 17.6 | 15.03 | 10.82
280 | 107.4 | 122.6 | 148.1 | 226.2 | 260.9 | 223.2 | 112.3 | 53.11 | 43.97 | 62.79 | 131.9 | 244.6 | 198.8 | 247.6 | 913.9 | 9999.9 | 9999.9 | 7929 | 55.38 | 26.31 | 18.76 | 15.37 | 12.6 | 10.97 | 9.687 | 8.997 | 8.769 | 8.347 | 8.469 | 8.079 | 7.967 | 7.805 | 8.633 | 8.587 | 8.91 | 8.212 | 8.725 | 9.427 | 13.16 | 17.12 | 15.02
285 | 179.8 | 187.3 | 285.1 | 398.1 | 517.1 | 459.5 | 268.7 | 128.4 | 76.43 | 85.81 | 129.3 | 276.5 | 415.3 | 393.6 | 464.1 | 1121 | 9999.9 | 9999.9 | 7919 | 58.07 | 27.68 | 19.83 | 15.71 | 13.79 | 11.34 | 9.906 | 10.2 | 9.218 | 8.719 | 8.55 | 8.61 | 9.364 | 8.75 | 9.118 | 8.994 | 8.556 | 8.22 | 8.096 | 9.615 | 13.42 | 16.53
290 | 215.5 | 247.7 | 294.3 | 514.6 | 713.5 | 773 | 542.4 | 291.9 | 154.1 | 133.7 | 194.5 | 320.2 | 577.6 | 770.4 | 811 | 862.4 | 1410 | 9999.9 | 9999.9 | 7524 | 53.58 | 30.35 | 21.68 | 16.71 | 13.74 | 12.52 | 10.2 | 10.4 | 9.596 | 9.432 | 9.27 | 8.953 | 9.529 | 9.753 | 9.326 | 8.527 | 8.071 | 7.922 | 8.329 | 9.384 | 12.6
295 | 306.4 | 266 | 408.2 | 667.4 | 946.2 | 1115 | 955 | 508.3 | 262.8 | 229.6 | 299.3 | 465.1 | 711.5 | 1114 | 1335 | 1331 | 1188 | 1459 | 9999.9 | 9999.9 | 7785 | 58.89 | 31.35 | 22.88 | 17.83 | 14.09 | 12.83 | 12.2 | 11.2 | 10.24 | 10.22 | 9.625 | 10.01 | 9.953 | 10.29 | 9.651 | 8.593 | 8.501 | 8.059 | 8.221 | 9.414
300 | 393.5 | 421.5 | 458.2 | 798.5 | 1225 | 1468 | 1302 | 744.6 | 443 | 390.4 | 487.2 | 693.5 | 977.9 | 1357 | 1868 | 1907 | 1670 | 1123 | 1232 | 9999.9 | 9999.9 | 8082 | 60.51 | 34.22 | 24.37 | 18.4 | 15.48 | 13.86 | 12.28 | 12.39 | 11.19 | 10.38 | 11.06 | 10.53 | 10.56 | 9.686 | 9.051 | 8.505 | 8.339 | 7.646 | 8.051
305 | 379.9 | 481 | 568.2 | 861.9 | 1308 | 1612 | 1578 | 1000 | 666.2 | 600.7 | 732.8 | 954.3 | 1242 | 1627 | 2108 | 2443 | 2147 | 1476 | 777.3 | 1147 | 9999.9 | 9999.9 | 7926 | 64.36 | 36.11 | 26.09 | 20.15 | 16.86 | 15.46 | 13.42 | 12.32 | 12.05 | 11.43 | 11.02 | 11.09 | 10.78 | 9.285 | 8.883 | 8.586 | 8.208 | 7.743
310 | 422.5 | 535 | 629.2 | 932.9 | 1385 | 1791 | 1702 | 1170 | 866.9 | 870.8 | 1019 | 1210 | 1497 | 1846 | 2245 | 2616 | 2588 | 1833 | 1007 | 559 | 1020 | 9999.9 | 9999.9 | 8291 | 62.62 | 37.97 | 28.93 | 21.62 | 17.7 | 15.44 | 13.81 | 14.16 | 13.52 | 12.77 | 11.71 | 10.99 | 10.14 | 9.073 | 8.891 | 8.101 | 7.818
315 | 460.8 | 456.1 | 636.4 | 930.2 | 1407 | 1792 | 1793 | 1281 | 1025 | 1089 | 1296 | 1515 | 1737 | 2011 | 2401 | 2699 | 2777 | 2243 | 1302 | 689.9 | 353 | 964.5 | 9999.9 | 9999.9 | 8017 | 64.78 | 40.38 | 29.76 | 23.15 | 18.6 | 16.34 | 15.05 | 14.4 | 13.09 | 11.61 | 11.33 | 10.74 | 9.423 | 8.745 | 8.322 | 8.179
320 | 482.2 | 509.4 | 601.3 | 919 | 1349 | 1784 | 1795 | 1355 | 1171 | 1308 | 1524 | 1745 | 1924 | 2178 | 2541 | 2812 | 2859 | 2529 | 1677 | 858.2 | 390.8 | 232.6 | 907.1 | 9999.9 | 9999.9 | 8470 | 67.78 | 43.38 | 32.16 | 24.72 | 19.12 | 17.42 | 16.59 | 14.72 | 14.55 | 12.74 | 11.21 | 10.56 | 9.242 | 8.59 | 8.008
325 | 462.3 | 526.5 | 744.5 | 882.3 | 1334 | 1815 | 1784 | 1419 | 1244 | 1434 | 1662 | 1931 | 2078 | 2338 | 2656 | 2936 | 3010 | 2623 | 1973 | 1093 | 482.6 | 223.8 | 176 | 908.1 | 9999.9 | 9999.9 | 8739 | 72.59 | 44.51 | 35.73 | 25.65 | 20.75 | 19.45 | 17.47 | 15.41 | 14.4 | 12.31 | 11.63 | 10.07 | 9.564 | 8.364
330 | 430.9 | 563.9 | 710.2 | 951.8 | 1325 | 1825 | 1751 | 1449 | 1295 | 1481 | 1768 | 2050 | 2212 | 2472 | 2778 | 3072 | 3167 | 2808 | 2069 | 1317 | 604.6 | 266.2 | 146.5 | 147.7 | 910.2 | 9999.9 | 9999.9 | 9374 | 73.88 | 47.41 | 37.84 | 27.5 | 22.63 | 20.95 | 18.61 | 15.38 | 13.46 | 11.74 | 10.45 | 9.964 | 8.745
335 | 506.6 | 551.1 | 675.4 | 937.8 | 1405 | 1816 | 1783 | 1414 | 1351 | 1514 | 1821 | 2145 | 2357 | 2596 | 2918 | 3187 | 3294 | 2983 | 2225 | 1354 | 799.4 | 352.9 | 171.5 | 109.5 | 135.1 | 926 | 9999.9 | 9999.9 | 9999.9 | 80.55 | 53.52 | 41.47 | 29.31 | 23.76 | 21.21 | 17.78 | 15.72 | 13.22 | 11.55 | 10.38 | 9.538
340 | 515.1 | 604.1 | 680.8 | 964.1 | 1543 | 1862 | 1711 | 1358 | 1304 | 1526 | 1872 | 2201 | 2430 | 2698 | 3015 | 3276 | 3402 | 3111 | 2389 | 1424 | 828.5 | 511.9 | 226.8 | 126.9 | 94.34 | 133.3 | 963.5 | 9999.9 | 9999.9 | 9999.9 | 89.12 | 58.35 | 43.28 | 31.31 | 24.59 | 19.56 | 17.7 | 14.66 | 12.99 | 11.44 | 10.4
345 | 504.3 | 575.3 | 690.1 | 1016 | 1441 | 1818 | 1641 | 1307 | 1269 | 1469 | 1774 | 2149 | 2456 | 2699 | 3056 | 3334 | 3465 | 3191 | 2452 | 1501 | 824.2 | 551.6 | 349.3 | 164.9 | 109 | 94.06 | 142.4 | 996.2 | 9999.9 | 9999.9 | 9999.9 | 94.32 | 62.51 | 46.08 | 32.37 | 24.36 | 19.73 | 16.32 | 14.19 | 12.58 | 11.45
350 | 532.8 | 591.2 | 780.6 | 1007 | 1479 | 1775 | 1598 | 1238 | 1197 | 1388 | 1746 | 2112 | 2461 | 2734 | 3091 | 3365 | 3468 | 3209 | 2542 | 1553 | 889.9 | 536 | 433 | 275.8 | 148.5 | 113.5 | 103.6 | 155.3 | 996 | 9999.9 | 9999.9 | 9999.9 | 103.9 | 69.07 | 49.24 | 33.38 | 24.91 | 19.27 | 16.88 | 14.34 | 12.66
355 | 655 | 569.5 | 694.4 | 1002 | 1472 | 1759 | 1553 | 1192 | 1112 | 1320 | 1655 | 2017 | 2347 | 2691 | 3018 | 3250 | 3400 | 3171 | 2519 | 1574 | 940.5 | 576.5 | 403.3 | 386.1 | 240.1 | 154.6 | 129 | 123 | 166.9 | 1088 | 9999.9 | 9999.9 | 9999.9 | 112.4 | 70.32 | 51 | 33.2 | 24.08 | 19.36 | 16.66 | 13.87
360 | 562.7 | 592.1 | 745.1 | 988.2 | 1485 | 1704 | 1429 | 1105 | 1056 | 1242 | 1541 | 1880 | 2264 | 2572 | 2909 | 3150 | 3275 | 3085 | 2456 | 1571 | 972.2 | 628.5 | 438.2 | 363.7 | 374.5 | 234.5 | 176.8 | 151.6 | 130.9 | 180.3 | 1048 | 9999.9 | 9999.9 | 9999.9 | 116.7 | 72.3 | 49.05 | 31.56 | 22.59 | 19.3 | 16.13
365 | 516 | 605.1 | 686.7 | 961.9 | 1380 | 1610 | 1413 | 1023 | 977.3 | 1167 | 1441 | 1774 | 2105 | 2427 | 2745 | 3001 | 3094 | 2919 | 2371 | 1541 | 1001 | 686.2 | 487.4 | 395.7 | 392.4 | 371.5 | 248.3 | 198.1 | 168.3 | 141.5 | 182.4 | 1153 | 9999.9 | 9999.9 | 9999.9 | 117.6 | 72.18 | 49.11 | 29.58 | 23.05 | 18.69
370 | 586.3 | 607.5 | 720.1 | 964.5 | 1253 | 1492 | 1246 | 951.4 | 908.7 | 1071 | 1289 | 1635 | 1929 | 2253 | 2559 | 2758 | 2881 | 2727 | 2218 | 1501 | 1005 | 729.3 | 557.5 | 460.9 | 407.8 | 430.5 | 384.3 | 271.1 | 216.6 | 174.7 | 148.6 | 192 | 1222 | 9999.9 | 9999.9 | 9999.9 | 113.3 | 68.47 | 47.38 | 30.48 | 22.46
375 | 637.8 | 604.5 | 683.6 | 912.5 | 1271 | 1389 | 1147 | 883.2 | 855.3 | 974.9 | 1216 | 1492 | 1786 | 2075 | 2348 | 2537 | 2651 | 2544 | 2103 | 1449 | 1025 | 783.5 | 623.6 | 540.1 | 484.9 | 454.8 | 490.6 | 409.9 | 293.1 | 236.7 | 191.2 | 163.9 | 213.9 | 1296 | 9999.9 | 9999.9 | 9999.9 | 109.6 | 66.32 | 45.33 | 29.24
380 | 617.3 | 603.8 | 689.7 | 847.2 | 1139 | 1321 | 1077 | 839.2 | 815.6 | 914 | 1090 | 1328 | 1592 | 1863 | 2112 | 2320 | 2438 | 2331 | 1969 | 1403 | 1060 | 841.4 | 710.2 | 635.6 | 585.2 | 544.8 | 532.5 | 551.5 | 429.3 | 324.4 | 266 | 213.2 | 179.5 | 226 | 1342 | 9999.9 | 9999.9 | 9999.9 | 104.7 | 65.07 | 43.56
385 | 602.4 | 641.6 | 648.2 | 810.8 | 1025 | 1115 | 1016 | 767 | 728.5 | 847.2 | 1008 | 1226 | 1439 | 1704 | 1926 | 2092 | 2204 | 2155 | 1841 | 1377 | 1076 | 894.7 | 793.2 | 745.3 | 697.8 | 664.5 | 625.6 | 617.9 | 599.6 | 457.4 | 361.5 | 292 | 228.8 | 189.7 | 226.9 | 1394 | 9999.9 | 9999.9 | 9999.9 | 101 | 61.95
390 | 751.2 | 590.3 | 616.7 | 732.3 | 982.7 | 1043 | 913.7 | 738.8 | 721.1 | 801.7 | 921.2 | 1093 | 1280 | 1500 | 1721 | 1887 | 2035 | 1995 | 1761 | 1370 | 1133 | 991.4 | 908.7 | 865 | 837.1 | 808.4 | 773.5 | 728.2 | 696.9 | 649.4 | 491.3 | 391.8 | 310.8 | 235.3 | 179.7 | 222.3 | 1267 | 9999.9 | 9999.9 | 9999.9 | 99.66
395 | 1203 | 558 | 573.5 | 702.1 | 939 | 987.2 | 859.2 | 703.8 | 707.8 | 774.3 | 862.2 | 1010 | 1186 | 1371 | 1559 | 1729 | 1876 | 1895 | 1695 | 1372 | 1184 | 1073 | 1032 | 1007 | 992 | 977.5 | 929.8 | 881.6 | 804.6 | 778.7 | 668.3 | 508.2 | 410.3 | 307.6 | 217.7 | 163.3 | 204.3 | 1397 | 9999.9 | 9999.9 | 9999.9
400 | 1456 | 707 | 548.9 | 678.3 | 782.2 | 927.3 | 797.7 | 717.3 | 690.2 | 739 | 808.8 | 932.1 | 1078 | 1257 | 1448 | 1630 | 1772 | 1796 | 1656 | 1406 | 1260 | 1185 | 1155 | 1153 | 1148 | 1135 | 1095 | 1043 | 957.8 | 873.5 | 830.9 | 679.7 | 514.4 | 388.4 | 275.5 | 195.2 | 145.7 | 200.4 | 1263 | 9999.9 | 9999.9
405 | 1097 | 1259 | 526.1 | 608.9 | 765.7 | 834.4 | 790.6 | 690.8 | 679.5 | 732.5 | 790 | 892.2 | 1002 | 1157 | 1344 | 1516 | 1657 | 1718 | 1632 | 1432 | 1335 | 1286 | 1281 | 1290 | 1301 | 1295 | 1250 | 1201 | 1108 | 1003 | 918.3 | 841.1 | 653.7 | 480 | 345.4 | 242.5 | 168.9 | 129.1 | 180.8 | 1163 | 9999.9
410 | 654.8 | 1683 | 672.2 | 590.7 | 758.2 | 769.8 | 769.5 | 678.2 | 700.9 | 756.1 | 786.7 | 856.4 | 934.7 | 1095 | 1265 | 1459 | 1603 | 1692 | 1605 | 1458 | 1384 | 1365 | 1383 | 1410 | 1435 | 1432 | 1396 | 1342 | 1255 | 1135 | 1015 | 924.3 | 807.9 | 589.3 | 416.7 | 290.1 | 201.7 | 145 | 114.5 | 166.1 | 1165
415 | 501.2 | 1238 | 1294 | 529.6 | 654.8 | 705.8 | 726 | 699 | 716.7 | 759.1 | 780.7 | 827.2 | 920.6 | 1040 | 1232 | 1411 | 1569 | 1641 | 1586 | 1469 | 1441 | 1441 | 1455 | 1489 | 1541 | 1540 | 1525 | 1464 | 1374 | 1247 | 1127 | 989.3 | 892.2 | 730.6 | 499.7 | 349.1 | 242.6 | 169.4 | 122.9 | 100 | 155.7
420 | 527.3 | 560.8 | 1876 | 786.1 | 629.8 | 716.6 | 757.8 | 707.4 | 700.8 | 761.9 | 788.6 | 817.5 | 885.6 | 994.5 | 1174 | 1369 | 1510 | 1602 | 1552 | 1465 | 1470 | 1467 | 1519 | 1574 | 1616 | 1623 | 1612 | 1557 | 1462 | 1343 | 1214 | 1066 | 923.9 | 801 | 602 | 408.9 | 285 | 195 | 136.8 | 102.4 | 86.77
425 | 468.3 | 427.6 | 1433 | 1528 | 556.8 | 672.9 | 676.9 | 690.4 | 716.8 | 772.9 | 783.4 | 799.9 | 859.6 | 985.8 | 1126 | 1330 | 1491 | 1569 | 1531 | 1471 | 1479 | 1503 | 1545 | 1605 | 1657 | 1679 | 1669 | 1618 | 1525 | 1413 | 1276 | 1132 | 972.3 | 819.8 | 683.6 | 478.7 | 324.9 | 223.3 | 156.8 | 114.2 | 89.41
430 | 465.3 | 446.6 | 604.1 | 2391 | 807 | 639.1 | 651.9 | 682.9 | 730.8 | 781.2 | 785.6 | 785.7 | 838.6 | 922.7 | 1100 | 1306 | 1438 | 1504 | 1482 | 1450 | 1462 | 1503 | 1551 | 1626 | 1681 | 1721 | 1711 | 1662 | 1569 | 1454 | 1324 | 1178 | 1016 | 842.6 | 691.7 | 557 | 367.3 | 247.1 | 175.3 | 130 | 98.7
435 | 418.4 | 412.8 | 435.2 | 1876 | 1755 | 601.7 | 620.3 | 669.3 | 734.5 | 779.8 | 797.3 | 796 | 818.2 | 923.4 | 1083 | 1260 | 1396 | 1480 | 1445 | 1421 | 1455 | 1488 | 1550 | 1624 | 1684 | 1724 | 1704 | 1674 | 1593 | 1481 | 1351 | 1205 | 1049 | 871.8 | 692.5 | 566 | 432.5 | 281.1 | 196.5 | 145.2 | 111.9
440 | 537.7 | 352 | 451.7 | 737.1 | 2914 | 825.6 | 606 | 665.9 | 737.4 | 770 | 777.4 | 774.5 | 787.5 | 874.1 | 1035 | 1209 | 1346 | 1401 | 1395 | 1368 | 1418 | 1452 | 1523 | 1596 | 1654 | 1699 | 1697 | 1652 | 1591 | 1471 | 1352 | 1205 | 1055 | 873.9 | 700.3 | 550.3 | 448.9 | 324.6 | 216 | 157.6 | 122.4
445 | 474.1 | 383.5 | 399.1 | 428 | 2474 | 2120 | 582.7 | 644.9 | 697.8 | 749.1 | 769.4 | 759.1 | 776 | 845 | 981.8 | 1136 | 1277 | 1321 | 1310 | 1305 | 1353 | 1415 | 1459 | 1540 | 1596 | 1635 | 1644 | 1612 | 1542 | 1428 | 1317 | 1188 | 1038 | 873.5 | 707.2 | 543.7 | 422.9 | 350 | 250.8 | 170.5 | 133.5
450 | 451.5 | 354.2 | 390.2 | 393.6 | 1007 | 3765 | 956.1 | 600.9 | 679.7 | 727.4 | 748.5 | 742.5 | 719.6 | 798.5 | 919.4 | 1061 | 1180 | 1243 | 1223 | 1233 | 1275 | 1340 | 1387 | 1460 | 1516 | 1565 | 1568 | 1541 | 1472 | 1373 | 1264 | 1135 | 1005 | 844.8 | 689.6 | 538.5 | 411.3 | 333 | 276.5 | 193.2 | 142.9
455 | 458 | 344.6 | 360.8 | 394.8 | 433.3 | 3597 | 2658 | 590.3 | 630.1 | 692.6 | 710.3 | 710.1 | 681.6 | 750.1 | 847.3 | 979.8 | 1076 | 1135 | 1120 | 1123 | 1193 | 1249 | 1294 | 1356 | 1414 | 1461 | 1466 | 1445 | 1383 | 1296 | 1196 | 1073 | 952.6 | 812.8 | 661.3 | 522.5 | 401.9 | 309.9 | 264.6 | 222.5 | 157.2
460 | 378.4 | 371.4 | 364 | 362.3 | 391 | 1252 | 5257 | 1030 | 590.2 | 658.3 | 649.7 | 649.1 | 644.5 | 698 | 771.3 | 880.2 | 988.6 | 1039 | 1026 | 1047 | 1100 | 1144 | 1203 | 1260 | 1314 | 1356 | 1353 | 1348 | 1287 | 1202 | 1116 | 1001 | 881.2 | 763.6 | 625.8 | 506.6 | 390 | 303 | 243.6 | 224.7 | 180.5
465 | 363.1 | 399.7 | 348 | 355.5 | 382.8 | 439.1 | 4898 | 3309 | 577.3 | 593.8 | 619.7 | 621.3 | 601.1 | 624.6 | 713.4 | 807 | 897 | 943 | 926.5 | 933 | 993.3 | 1045 | 1089 | 1154 | 1201 | 1236 | 1244 | 1230 | 1182 | 1106 | 1025 | 923.3 | 816.8 | 712.1 | 587.6 | 475.8 | 373.4 | 297.1 | 233.8 | 202.7 | 192.6
470 | 431.8 | 386.9 | 365.8 | 329 | 367.8 | 393.3 | 1581 | 6794 | 1193 | 560.7 | 574.2 | 554.6 | 555.2 | 567.5 | 632.9 | 717.6 | 799.9 | 853.5 | 832.8 | 847.8 | 891 | 945.1 | 983.5 | 1035 | 1077 | 1125 | 1123 | 1122 | 1063 | 1001 | 933.4 | 839.6 | 749.9 | 651.6 | 546.3 | 442.9 | 357.1 | 283.2 | 228.9 | 190.5 | 176.2
475 | 346.3 | 299.7 | 265.1 | 283.7 | 303.4 | 308.9 | 470.5 | 6164 | 3946 | 530.1 | 514.8 | 510.8 | 497.1 | 513.6 | 579.2 | 642.7 | 705.2 | 744.9 | 743 | 746.3 | 798.6 | 838.1 | 882.1 | 924.5 | 970.7 | 1005 | 1011 | 1001 | 962.9 | 902.3 | 836.9 | 754.1 | 680.2 | 598.7 | 500.6 | 416.2 | 332.6 | 273.2 | 223.4 | 187.7 | 163.5
480 | 334.2 | 266.8 | 279.9 | 277.8 | 256.6 | 304.3 | 321.7 | 1978 | 8024 | 1245 | 485.1 | 482.1 | 461.6 | 470.1 | 512.9 | 581.8 | 638.3 | 670 | 658.2 | 680.8 | 713.1 | 763.3 | 793.3 | 827.2 | 871.6 | 899.6 | 907.8 | 904.4 | 863.9 | 818.5 | 753 | 686.5 | 624.7 | 548.1 | 466.1 | 384.3 | 316.7 | 258.5 | 214.6 | 183.4 | 158.9
485 | 338.4 | 255.2 | 274.2 | 286.2 | 251.2 | 289.4 | 305.4 | 470.8 | 7404 | 4460 | 452.7 | 441.3 | 431.9 | 440.7 | 475.3 | 528.7 | 590.3 | 595.9 | 589.5 | 607.5 | 642.6 | 686 | 718.3 | 756.2 | 786.1 | 814.8 | 816.9 | 823.3 | 788.3 | 747.4 | 693.3 | 627.3 | 576.6 | 506 | 436.1 | 366.6 | 304.4 | 252.7 | 210.3 | 182.5 | 161.3
490 | 256.6 | 264.3 | 212.7 | 250.4 | 235.3 | 263.5 | 270.8 | 325.1 | 2327 | 8977 | 1190 | 406.2 | 407.3 | 418.6 | 456.1 | 494.6 | 534.3 | 544.1 | 529.1 | 550.4 | 586.5 | 618.1 | 652.3 | 690 | 707.8 | 747.1 | 746.3 | 746.5 | 720.1 | 676.8 | 638.3 | 585 | 531.3 | 471.5 | 415.4 | 353.2 | 295.3 | 248.5 | 212 | 182.1 | 160.9
495 | 252.1 | 231.3 | 228.7 | 252.4 | 239.4 | 236.3 | 272.2 | 300.9 | 485.2 | 8448 | 4539 | 429.3 | 394.7 | 396.8 | 431.1 | 468.9 | 486.2 | 499.4 | 488.9 | 496.8 | 515.6 | 564.3 | 583.6 | 618 | 635.1 | 662.4 | 673.9 | 674.3 | 648.6 | 622.3 | 578.9 | 532.5 | 495.3 | 448.2 | 389.8 | 338.6 | 287.6 | 243.7 | 211.1 | 183.3 | 164.4
500 | 263.7 | 200.1 | 206.2 | 223.9 | 204 | 223.7 | 254.8 | 267.3 | 322.3 | 2777 | 9613 | 1149 | 374.6 | 383.6 | 403.2 | 434.3 | 449 | 454.6 | 433.2 | 433 | 466.8 | 494.3 | 519.3 | 549.9 | 572.1 | 590.1 | 597.4 | 601.5 | 587.2 | 557.2 | 524.4 | 495.6 | 462.5 | 417 | 369.1 | 326.3 | 280.9 | 242.7 | 207.7 | 184.9 | 165.9