## Sheet1
Report date: | 15:28:39, 09/19/2024
Sample: | 1
File name:
Run date: | 15:23:13, 09/19/2024
Operator: | zm
Comment:
Instrument
Model: | F-7100 FL Spectrophotometer
Serial number: | 3016-010
ROM Version: | 5J14000 12
Instrument parameters
Measurement type: | 3-D scan
Data mode: | Fluorescence
EX Start WL: | 200.0 nm
EX End WL: | 400.0 nm
EX Sampling interval: | 5.0 nm
EM Start WL: | 270.0 nm
EM End WL: | 500.0 nm
EM Sampling interval: | 5.0 nm
Scan speed: | 2400 nm/min
EX Slit: | 5.0 nm
EM Slit: | 5.0 nm
PMT Voltage: | 600 V
Response: | Auto
Corrected spectra: | Off
Shutter control: | On
Contour interval: | 10
Peak integration
Integration method: | Rectangular
Sensitivity: | 1
Threshold: | 1
Peaks
No. | ApexEX/EM(nm) | Height(Data)
1 | 225.0/350.0 | 2869
2 | 250.0/275.0 | 238.2
3 | 270.0/350.0 | 5778
4 | 320.0/430.0 | 2004
5 | 390.0/275.0 | 5.487
Wavelength data
No. | EX/EM(nm) | Height(Data)
Data points
| 200 | 205 | 210 | 215 | 220 | 225 | 230 | 235 | 240 | 245 | 250 | 255 | 260 | 265 | 270 | 275 | 280 | 285 | 290 | 295 | 300 | 305 | 310 | 315 | 320 | 325 | 330 | 335 | 340 | 345 | 350 | 355 | 360 | 365 | 370 | 375 | 380 | 385 | 390 | 395 | 400
270 | 54.7 | 64.87 | 46.15 | 57.21 | 44.84 | 36.55 | 23.14 | 16.16 | 33.78 | 199.9 | 123.1 | 41.3 | 122.5 | 9999.9 | 9999.9 | 4346 | 32.4 | 15.49 | 10.09 | 8.299 | 6.891 | 5.863 | 4.706 | 4.107 | 4.582 | 4.017 | 3.775 | 4.178 | 4.144 | 3.685 | 3.676 | 3.787 | 3.988 | 3.822 | 3.851 | 3.801 | 5.165 | 6.047 | 4.911 | 3.974 | 3.387
275 | 58.7 | 64.66 | 90.78 | 94.85 | 91.09 | 49.84 | 31.01 | 21.1 | 25.36 | 74.73 | 238.2 | 110 | 62.5 | 755.1 | 9999.9 | 9999.9 | 4075 | 32.09 | 14.45 | 11.18 | 7.534 | 5.531 | 5.902 | 5.359 | 4.733 | 4.604 | 4.165 | 4.255 | 4.073 | 4.24 | 4.141 | 4.157 | 4.259 | 3.796 | 3.624 | 3.741 | 3.968 | 5.103 | 5.487 | 4.995 | 3.503
280 | 97.68 | 96.85 | 112.4 | 132.5 | 136.5 | 127.9 | 75.16 | 38.17 | 33.77 | 41.11 | 125.1 | 274.9 | 138.9 | 154.4 | 791.7 | 9999.9 | 9999.9 | 3736 | 30.34 | 13.19 | 9.498 | 7.995 | 6.454 | 5.56 | 4.776 | 4.477 | 4.528 | 4.343 | 3.788 | 4.301 | 4.175 | 4.016 | 4.264 | 4.035 | 3.712 | 3.907 | 3.574 | 3.953 | 4.734 | 5.033 | 4.24
285 | 119.8 | 158.5 | 189.6 | 241.6 | 372 | 366 | 308.3 | 138.8 | 74.35 | 62.09 | 92.45 | 265 | 410.6 | 346.8 | 442.6 | 1110 | 9999.9 | 9999.9 | 3398 | 31.17 | 12.11 | 9.574 | 6.872 | 6.489 | 5.408 | 5.047 | 4.703 | 4.656 | 4.804 | 4.689 | 4.064 | 4.283 | 3.893 | 4.239 | 3.878 | 3.911 | 3.632 | 3.299 | 3.598 | 4.386 | 4.869
290 | 224.7 | 193.2 | 314.2 | 447 | 693.9 | 882.4 | 730.5 | 378.5 | 193.7 | 139.3 | 179.4 | 311.2 | 654 | 927.5 | 1067 | 1214 | 1679 | 9999.9 | 9999.9 | 3021 | 25.47 | 12.11 | 9.72 | 7.375 | 6.305 | 6.045 | 5.219 | 5.409 | 5.179 | 5.145 | 4.68 | 4.307 | 4.624 | 4.04 | 3.778 | 3.88 | 3.647 | 3.527 | 3.128 | 3.811 | 3.886
295 | 296.6 | 301.7 | 417.7 | 649.9 | 1119 | 1526 | 1278 | 713.9 | 348.1 | 235.9 | 290.2 | 470.7 | 821 | 1525 | 1955 | 2071 | 1838 | 1661 | 9999.9 | 9999.9 | 2762 | 24.01 | 13.29 | 10.97 | 7.702 | 7.136 | 6.303 | 5.576 | 5.658 | 5.139 | 5.158 | 5.082 | 4.614 | 4.408 | 4.454 | 3.752 | 3.607 | 3.291 | 3.123 | 3.235 | 3.248
300 | 337.2 | 404.6 | 485.8 | 906.5 | 1509 | 2026 | 1744 | 1040 | 523.4 | 362 | 415.6 | 671.9 | 1093 | 1791 | 2711 | 2914 | 2542 | 1514 | 1138 | 9999.9 | 9999.9 | 2544 | 23.07 | 13.85 | 10.29 | 8.524 | 7.616 | 6.688 | 6.206 | 5.546 | 5.779 | 5.158 | 4.449 | 4.766 | 4.503 | 4.066 | 3.796 | 3.575 | 3.254 | 3.198 | 2.996
305 | 383.6 | 428.2 | 608.7 | 971.8 | 1601 | 2267 | 2079 | 1242 | 701.1 | 536.2 | 600.4 | 898.9 | 1414 | 2159 | 3052 | 3625 | 3057 | 1869 | 718.1 | 898.7 | 9999.9 | 9999.9 | 2361 | 23.72 | 13.75 | 10.77 | 8.189 | 7.115 | 6.95 | 6.166 | 5.665 | 5.404 | 5.09 | 4.839 | 4.929 | 4.668 | 3.625 | 3.408 | 3.49 | 3.313 | 3.137
310 | 444.5 | 503.9 | 606.7 | 1042 | 1726 | 2302 | 2169 | 1424 | 942.4 | 794.3 | 969.1 | 1339 | 1891 | 2622 | 3349 | 3846 | 3600 | 2213 | 934.1 | 414.6 | 857.7 | 9999.9 | 9999.9 | 2442 | 24.1 | 14 | 11.52 | 9.464 | 7.506 | 6.837 | 6.274 | 6.288 | 5.75 | 5.003 | 4.718 | 4.164 | 3.947 | 3.483 | 3.327 | 3.342 | 2.814
315 | 465.6 | 554.3 | 680.2 | 1090 | 1742 | 2367 | 2213 | 1599 | 1194 | 1181 | 1446 | 1919 | 2476 | 3126 | 3695 | 3973 | 3751 | 2670 | 1259 | 607.5 | 370.7 | 864.1 | 9999.9 | 9999.9 | 2377 | 24.52 | 16.22 | 11.96 | 9.598 | 8.295 | 7.219 | 6.443 | 5.827 | 5.957 | 5.338 | 4.679 | 4.643 | 4.003 | 3.746 | 3.455 | 2.853
320 | 429.8 | 545.9 | 748.6 | 1105 | 1832 | 2393 | 2305 | 1736 | 1449 | 1557 | 1942 | 2530 | 3110 | 3718 | 4129 | 4221 | 3885 | 3047 | 1779 | 884.2 | 526.2 | 365.8 | 862.3 | 9999.9 | 9999.9 | 2580 | 26.64 | 17.32 | 12.9 | 9.988 | 8.235 | 6.953 | 7.349 | 6.07 | 5.55 | 5.32 | 4.747 | 4.266 | 3.727 | 3.247 | 3.291
325 | 410.1 | 557.9 | 829.6 | 1233 | 1847 | 2497 | 2339 | 1893 | 1669 | 1910 | 2387 | 3093 | 3710 | 4265 | 4519 | 4494 | 4176 | 3244 | 2271 | 1296 | 739.1 | 467.8 | 317 | 820.2 | 9999.9 | 9999.9 | 2767 | 27.84 | 18.23 | 13.41 | 10.16 | 8.29 | 8.064 | 6.704 | 6.331 | 5.549 | 4.789 | 4.526 | 3.911 | 3.547 | 3.242
330 | 437.8 | 588.1 | 802.2 | 1316 | 2090 | 2513 | 2400 | 1934 | 1858 | 2208 | 2794 | 3589 | 4285 | 4800 | 4959 | 4829 | 4488 | 3630 | 2551 | 1714 | 1015 | 601.5 | 360.7 | 220.3 | 776.6 | 9999.9 | 9999.9 | 3052 | 29.13 | 19.72 | 14.76 | 10.93 | 9.125 | 7.571 | 7.142 | 5.803 | 5.234 | 4.87 | 4.386 | 3.913 | 3.679
335 | 392.3 | 542.9 | 916.2 | 1375 | 2162 | 2639 | 2509 | 1963 | 1997 | 2420 | 3077 | 3962 | 4693 | 5219 | 5353 | 5170 | 4876 | 4081 | 2918 | 1891 | 1353 | 783.7 | 445 | 233.5 | 149.9 | 760.7 | 9999.9 | 9999.9 | 3388 | 32.04 | 20.56 | 15.97 | 11.84 | 9.149 | 7.699 | 7.076 | 5.838 | 4.999 | 4.515 | 3.919 | 3.765
340 | 392.3 | 592 | 856.1 | 1425 | 2288 | 2791 | 2454 | 2043 | 2061 | 2541 | 3291 | 4220 | 5008 | 5536 | 5643 | 5463 | 5170 | 4385 | 3287 | 2076 | 1465 | 1048 | 554.3 | 286.8 | 140.7 | 124.2 | 771.9 | 9999.9 | 9999.9 | 3792 | 34.02 | 21.54 | 17.27 | 12.77 | 9.312 | 7.773 | 6.402 | 5.901 | 5.257 | 4.459 | 3.782
345 | 453.3 | 662.9 | 940.4 | 1468 | 2413 | 2816 | 2561 | 2027 | 2103 | 2564 | 3288 | 4273 | 5072 | 5682 | 5773 | 5652 | 5355 | 4631 | 3526 | 2263 | 1511 | 1125 | 743.1 | 349.9 | 183 | 108.2 | 118.9 | 787 | 9999.9 | 9999.9 | 4237 | 35.79 | 22.88 | 18.21 | 11.48 | 9.519 | 7.102 | 6.09 | 5.448 | 4.855 | 4.585
350 | 406.4 | 567.1 | 870.3 | 1548 | 2452 | 2869 | 2487 | 1958 | 2044 | 2537 | 3257 | 4176 | 4962 | 5590 | 5778 | 5667 | 5406 | 4751 | 3707 | 2394 | 1599 | 1108 | 851.9 | 507.9 | 241.1 | 149.8 | 111.4 | 130.2 | 790.3 | 9999.9 | 9999.9 | 4712 | 38.68 | 25 | 18.02 | 12.06 | 8.49 | 6.937 | 6.811 | 5.431 | 4.347
355 | 433.6 | 622.1 | 896.1 | 1525 | 2344 | 2856 | 2379 | 1904 | 1944 | 2422 | 3124 | 3952 | 4737 | 5366 | 5628 | 5534 | 5342 | 4734 | 3728 | 2456 | 1659 | 1142 | 805.6 | 662.9 | 375.6 | 212.6 | 160.8 | 129.3 | 144.8 | 826.6 | 9999.9 | 9999.9 | 4903 | 39.24 | 25.18 | 17.52 | 11.96 | 8.719 | 7.052 | 5.935 | 5.042
360 | 419.2 | 525.6 | 876.7 | 1487 | 2321 | 2715 | 2315 | 1825 | 1842 | 2283 | 2926 | 3710 | 4452 | 5046 | 5307 | 5306 | 5170 | 4615 | 3679 | 2474 | 1701 | 1199 | 839.1 | 645 | 570.1 | 333.2 | 237.2 | 185.7 | 151.7 | 161.1 | 819.8 | 9999.9 | 9999.9 | 5391 | 38.91 | 25.09 | 16.36 | 10.83 | 8.393 | 7.195 | 5.921
365 | 409.8 | 520.3 | 824 | 1363 | 2096 | 2564 | 2148 | 1711 | 1751 | 2111 | 2703 | 3407 | 4107 | 4652 | 4946 | 5025 | 4899 | 4403 | 3589 | 2434 | 1710 | 1238 | 899.9 | 668.1 | 603.6 | 540.3 | 344.9 | 268.7 | 209.6 | 165.7 | 169.7 | 846.1 | 9999.9 | 9999.9 | 5245 | 40.85 | 23.34 | 17.21 | 10.83 | 7.932 | 6.387
370 | 383.8 | 511.3 | 741.7 | 1294 | 2050 | 2426 | 2045 | 1661 | 1679 | 1943 | 2457 | 3072 | 3702 | 4216 | 4530 | 4643 | 4561 | 4145 | 3416 | 2378 | 1737 | 1299 | 979.4 | 759.8 | 621.8 | 634.6 | 546.3 | 376.9 | 289.3 | 228.8 | 178.3 | 169.9 | 862.7 | 9999.9 | 9999.9 | 5058 | 36.92 | 23.05 | 14.91 | 10.42 | 7.268
375 | 319.8 | 488.4 | 685.4 | 1116 | 1870 | 2137 | 1900 | 1554 | 1533 | 1825 | 2238 | 2769 | 3304 | 3766 | 4051 | 4235 | 4218 | 3864 | 3253 | 2346 | 1766 | 1365 | 1078 | 866.8 | 733.5 | 665.7 | 703 | 570 | 408.6 | 315.1 | 250.3 | 180.7 | 172.2 | 884 | 9999.9 | 9999.9 | 4851 | 35.06 | 20.6 | 14.5 | 9.469
380 | 316.4 | 463.5 | 662.1 | 1109 | 1628 | 1958 | 1749 | 1482 | 1498 | 1656 | 2017 | 2500 | 2916 | 3375 | 3659 | 3843 | 3867 | 3613 | 3096 | 2308 | 1786 | 1450 | 1183 | 995.1 | 872 | 780 | 742.7 | 769.7 | 589.4 | 435.1 | 350.3 | 255.5 | 184.8 | 176.2 | 882.9 | 9999.9 | 9999.9 | 4592 | 33.24 | 19.31 | 13.42
385 | 329 | 474.9 | 623.5 | 1018 | 1494 | 1889 | 1723 | 1422 | 1422 | 1576 | 1832 | 2211 | 2578 | 2956 | 3252 | 3481 | 3529 | 3353 | 2947 | 2290 | 1827 | 1540 | 1316 | 1139 | 1028 | 938.9 | 867 | 843.9 | 815.2 | 602.9 | 463.8 | 355.9 | 261.1 | 184.6 | 172.6 | 886.3 | 9999.9 | 9999.9 | 4350 | 31.09 | 18.91
390 | 537.8 | 440.9 | 628.8 | 858.9 | 1368 | 1722 | 1571 | 1373 | 1374 | 1470 | 1667 | 1980 | 2285 | 2629 | 2935 | 3123 | 3237 | 3138 | 2835 | 2274 | 1906 | 1642 | 1439 | 1304 | 1190 | 1110 | 1039 | 958.7 | 930.8 | 841 | 620.7 | 480.3 | 361.5 | 257.9 | 171.8 | 164.8 | 838.5 | 9999.9 | 9999.9 | 4225 | 28.39
395 | 991 | 402.7 | 538 | 853.8 | 1342 | 1568 | 1496 | 1347 | 1323 | 1389 | 1549 | 1780 | 2065 | 2336 | 2633 | 2877 | 3015 | 2943 | 2728 | 2293 | 1971 | 1757 | 1589 | 1456 | 1365 | 1287 | 1216 | 1132 | 1018 | 981.1 | 843.7 | 610.3 | 469.1 | 342.7 | 235.1 | 153.8 | 147.9 | 866.3 | 9999.9 | 9999.9 | 3855
400 | 1324 | 588.6 | 545.9 | 829.1 | 1183 | 1445 | 1463 | 1320 | 1303 | 1333 | 1416 | 1607 | 1824 | 2131 | 2397 | 2644 | 2804 | 2782 | 2626 | 2287 | 2030 | 1855 | 1719 | 1610 | 1528 | 1475 | 1400 | 1299 | 1177 | 1058 | 1017 | 805.1 | 589.2 | 442.6 | 309 | 202 | 135 | 138.1 | 820.5 | 9999.9 | 9999.9
405 | 996.6 | 1070 | 508.2 | 757.1 | 1140 | 1348 | 1394 | 1297 | 1302 | 1284 | 1362 | 1482 | 1680 | 1910 | 2173 | 2425 | 2603 | 2635 | 2540 | 2266 | 2090 | 1950 | 1834 | 1745 | 1689 | 1639 | 1559 | 1454 | 1323 | 1180 | 1064 | 988.6 | 744.2 | 543.6 | 390.7 | 264.2 | 173.7 | 119.1 | 127.2 | 786.8 | 9999.9
410 | 417.3 | 1504 | 694.8 | 679.6 | 1031 | 1256 | 1303 | 1294 | 1296 | 1252 | 1289 | 1391 | 1530 | 1765 | 2031 | 2273 | 2456 | 2491 | 2431 | 2238 | 2085 | 2008 | 1922 | 1855 | 1811 | 1766 | 1692 | 1590 | 1447 | 1303 | 1157 | 1044 | 920 | 666.1 | 472.9 | 329.3 | 224.7 | 147.9 | 104.1 | 115.7 | 780.5
415 | 312 | 1087 | 1296 | 665.3 | 987.5 | 1158 | 1295 | 1279 | 1278 | 1240 | 1227 | 1296 | 1443 | 1626 | 1892 | 2126 | 2322 | 2346 | 2352 | 2192 | 2094 | 2036 | 1974 | 1933 | 1912 | 1874 | 1794 | 1697 | 1559 | 1403 | 1244 | 1080 | 986.1 | 810.4 | 555.5 | 391.6 | 273.7 | 184.6 | 126.9 | 88.34 | 108
420 | 346.3 | 492.4 | 1766 | 870.2 | 896 | 1089 | 1248 | 1278 | 1255 | 1240 | 1203 | 1268 | 1358 | 1540 | 1781 | 2030 | 2156 | 2220 | 2213 | 2123 | 2051 | 2029 | 1997 | 1978 | 1967 | 1929 | 1877 | 1761 | 1619 | 1468 | 1316 | 1147 | 997.2 | 883.3 | 671.2 | 454.1 | 321.5 | 222.8 | 156.2 | 110 | 78.96
425 | 292.4 | 369.7 | 1338 | 1477 | 807.7 | 1037 | 1155 | 1232 | 1238 | 1186 | 1190 | 1210 | 1304 | 1462 | 1668 | 1901 | 2047 | 2111 | 2098 | 2040 | 2000 | 1991 | 1991 | 1990 | 1987 | 1965 | 1916 | 1814 | 1670 | 1513 | 1349 | 1193 | 1024 | 881.7 | 755.8 | 534.9 | 369.7 | 257.6 | 185 | 131.3 | 95.53
430 | 245.5 | 310.9 | 613.7 | 2146 | 1009 | 967.1 | 1132 | 1198 | 1221 | 1191 | 1148 | 1177 | 1228 | 1402 | 1613 | 1805 | 1952 | 1972 | 1970 | 1949 | 1930 | 1958 | 1966 | 1984 | 2004 | 1976 | 1933 | 1841 | 1698 | 1545 | 1393 | 1228 | 1069 | 901.8 | 757.7 | 624.4 | 421.3 | 290.8 | 216.3 | 154.5 | 113.8
435 | 248.9 | 312.9 | 448.1 | 1680 | 1764 | 974.3 | 1103 | 1170 | 1191 | 1145 | 1109 | 1157 | 1215 | 1333 | 1515 | 1720 | 1829 | 1870 | 1868 | 1858 | 1866 | 1892 | 1920 | 1949 | 1970 | 1955 | 1927 | 1836 | 1702 | 1557 | 1404 | 1234 | 1082 | 913.6 | 745.7 | 625.7 | 492.3 | 329.4 | 237.2 | 175.6 | 130.1
440 | 247.9 | 281.9 | 396.2 | 764.6 | 2638 | 1164 | 1026 | 1137 | 1155 | 1144 | 1099 | 1100 | 1152 | 1256 | 1444 | 1625 | 1728 | 1747 | 1756 | 1755 | 1778 | 1831 | 1858 | 1885 | 1917 | 1917 | 1890 | 1815 | 1685 | 1541 | 1382 | 1235 | 1080 | 923.5 | 751.9 | 602.1 | 515.3 | 380.4 | 261.1 | 191.9 | 147.2
445 | 236.7 | 299.9 | 355.9 | 504.4 | 2157 | 2109 | 999.8 | 1077 | 1111 | 1103 | 1056 | 1053 | 1097 | 1200 | 1368 | 1524 | 1609 | 1611 | 1635 | 1632 | 1671 | 1730 | 1778 | 1809 | 1855 | 1855 | 1831 | 1757 | 1636 | 1497 | 1352 | 1200 | 1058 | 910.2 | 750.1 | 598.2 | 477.1 | 413.7 | 300.4 | 211 | 162.1
450 | 232.2 | 272.7 | 320.2 | 474.2 | 937.9 | 3466 | 1263 | 1024 | 1038 | 1050 | 1009 | 1016 | 1051 | 1125 | 1260 | 1412 | 1465 | 1483 | 1481 | 1503 | 1551 | 1607 | 1660 | 1700 | 1741 | 1755 | 1738 | 1665 | 1554 | 1428 | 1294 | 1153 | 1022 | 883.5 | 734.8 | 586.7 | 464.6 | 388.7 | 329.6 | 236.3 | 171.9
455 | 204.2 | 251.3 | 330.3 | 364.3 | 560.3 | 3077 | 2577 | 934.6 | 1010 | 990.2 | 957.6 | 942.3 | 965.9 | 1059 | 1164 | 1295 | 1349 | 1334 | 1353 | 1378 | 1415 | 1469 | 1542 | 1563 | 1618 | 1625 | 1622 | 1570 | 1471 | 1359 | 1221 | 1086 | 963.8 | 835.3 | 700.8 | 567.7 | 454.5 | 363.7 | 320.2 | 269.3 | 191.7
460 | 177.3 | 226 | 300.7 | 380.8 | 483.1 | 1260 | 4489 | 1245 | 918.3 | 899.2 | 904.3 | 887.6 | 914.8 | 970.3 | 1073 | 1177 | 1220 | 1213 | 1214 | 1224 | 1284 | 1336 | 1395 | 1433 | 1487 | 1507 | 1494 | 1449 | 1359 | 1260 | 1132 | 1014 | 894.7 | 784.2 | 663.7 | 551.1 | 438.6 | 355.9 | 295 | 275.4 | 221.7
465 | 192.3 | 217.9 | 281.4 | 388.7 | 439.2 | 605.4 | 4100 | 2905 | 841.6 | 860 | 834.9 | 813 | 837.9 | 900.1 | 967.8 | 1068 | 1084 | 1088 | 1085 | 1106 | 1150 | 1199 | 1264 | 1303 | 1349 | 1367 | 1365 | 1317 | 1246 | 1148 | 1037 | 940.7 | 837.9 | 734.6 | 626.8 | 521.3 | 424.3 | 344.6 | 286.5 | 253.3 | 242
470 | 202 | 236.6 | 239.6 | 323.7 | 403.2 | 488 | 1498 | 5380 | 1275 | 771.6 | 755.4 | 748.5 | 780.5 | 819.1 | 873.4 | 955.8 | 979.8 | 968.4 | 948.3 | 980.5 | 1023 | 1066 | 1118 | 1169 | 1205 | 1231 | 1228 | 1195 | 1133 | 1042 | 951.5 | 849.8 | 762.9 | 680 | 584.8 | 488.8 | 406.9 | 335.6 | 282.9 | 242.9 | 224.5
475 | 138.6 | 212.5 | 216 | 290.1 | 368.3 | 417.5 | 634.3 | 4914 | 3207 | 700.9 | 685.2 | 688.2 | 706.2 | 739.8 | 785.5 | 849.3 | 871.9 | 856.2 | 840.4 | 852.7 | 901.7 | 941.7 | 987.3 | 1025 | 1070 | 1086 | 1091 | 1068 | 1018 | 939.4 | 857.4 | 777 | 697 | 623.2 | 543.6 | 461.5 | 385.7 | 324.8 | 275.6 | 242.5 | 210.7
480 | 127.4 | 180.1 | 189.8 | 224.3 | 320 | 435.7 | 482.9 | 1656 | 5982 | 1166 | 654.7 | 663.2 | 668 | 694.2 | 727.5 | 773.3 | 781.5 | 767.8 | 745.4 | 751.7 | 786.4 | 832.3 | 873.9 | 912 | 955.5 | 978.2 | 985.4 | 961.2 | 920.5 | 850.2 | 785 | 706.9 | 648.5 | 579.7 | 514.2 | 441.8 | 374.5 | 319.5 | 278 | 240.8 | 212.9
485 | 111.5 | 192.5 | 162.6 | 219.6 | 313.7 | 375.8 | 469.2 | 619.2 | 5489 | 3273 | 613.7 | 620.3 | 638.5 | 671.2 | 708.2 | 740.4 | 742.8 | 691.4 | 670.7 | 666.3 | 710 | 747.2 | 779.3 | 823.2 | 856.3 | 885.8 | 889.3 | 873.6 | 842.3 | 787.7 | 726 | 670 | 613.8 | 557.8 | 497.2 | 438.8 | 376.7 | 327.6 | 283.4 | 245.6 | 222.6
490 | 83.54 | 159.5 | 185.7 | 216.9 | 290.6 | 359.8 | 443 | 485.7 | 1814 | 6228 | 1085 | 614.2 | 643.1 | 691.8 | 707.6 | 734.8 | 706.9 | 651.1 | 608.8 | 606.3 | 640.5 | 666.2 | 706.5 | 740.9 | 774.8 | 803.8 | 811.8 | 803.3 | 779.8 | 742 | 689.4 | 635.8 | 597.5 | 551.7 | 503.7 | 451.7 | 394.3 | 340.5 | 299.7 | 262.1 | 237.3
495 | 145.2 | 135 | 148.9 | 213.4 | 243.7 | 342.2 | 424.4 | 454.1 | 605.5 | 5859 | 3117 | 624.9 | 662.5 | 729.4 | 740.5 | 735.6 | 701.8 | 626.4 | 557.8 | 540.2 | 564.7 | 593.9 | 625.4 | 655.7 | 695.2 | 722.7 | 734.9 | 740.1 | 725 | 699.1 | 658.5 | 624.6 | 598.5 | 564.1 | 527.9 | 477 | 419.2 | 366 | 324 | 286.9 | 260.2
500 | 85.8 | 128.1 | 153.5 | 190.3 | 248.4 | 324.7 | 410.2 | 424.2 | 479.8 | 2031 | 6099 | 1063 | 700.4 | 774.7 | 787.5 | 757.3 | 700.4 | 603.1 | 508.9 | 482.8 | 495.1 | 523.1 | 552 | 580.9 | 616.6 | 653.4 | 673.7 | 678.1 | 674.4 | 652.4 | 637.4 | 618.8 | 600.7 | 576.6 | 552.8 | 503.7 | 448.1 | 394.3 | 347.3 | 311.4 | 284.1