## Sheet1
Report date: | 16:17:34, 09/19/2024
Sample: | 1
File name:
Run date: | 16:12:07, 09/19/2024
Operator: | zm
Comment:
Instrument
Model: | F-7100 FL Spectrophotometer
Serial number: | 3016-010
ROM Version: | 5J14000 12
Instrument parameters
Measurement type: | 3-D scan
Data mode: | Fluorescence
EX Start WL: | 200.0 nm
EX End WL: | 400.0 nm
EX Sampling interval: | 5.0 nm
EM Start WL: | 270.0 nm
EM End WL: | 500.0 nm
EM Sampling interval: | 5.0 nm
Scan speed: | 2400 nm/min
EX Slit: | 5.0 nm
EM Slit: | 5.0 nm
PMT Voltage: | 600 V
Response: | Auto
Corrected spectra: | Off
Shutter control: | On
Contour interval: | 10
Peak integration
Integration method: | Rectangular
Sensitivity: | 1
Threshold: | 1
Peaks
No. | ApexEX/EM(nm) | Height(Data)
1 | 220.0/480.0 | 260.8
2 | 225.0/340.0 | 2312
3 | 225.0/485.0 | 250.3
4 | 250.0/275.0 | 527.2
5 | 255.0/280.0 | 633.8
6 | 255.0/335.0 | 3026
7 | 265.0/295.0 | 1340
8 | 270.0/300.0 | 1896
9 | 275.0/305.0 | 2269
10 | 275.0/345.0 | 3194
11 | 315.0/355.0 | 485.6
12 | 320.0/360.0 | 424.7
13 | 325.0/365.0 | 362.8
14 | 330.0/375.0 | 381.7
15 | 335.0/380.0 | 395.1
16 | 340.0/385.0 | 395.9
17 | 345.0/395.0 | 420.1
18 | 350.0/400.0 | 425.2
19 | 355.0/405.0 | 409.9
20 | 365.0/420.0 | 319.4
21 | 380.0/440.0 | 178.7
22 | 385.0/445.0 | 153.6
23 | 390.0/450.0 | 127.3
Wavelength data
No. | EX/EM(nm) | Height(Data)
Data points
| 200 | 205 | 210 | 215 | 220 | 225 | 230 | 235 | 240 | 245 | 250 | 255 | 260 | 265 | 270 | 275 | 280 | 285 | 290 | 295 | 300 | 305 | 310 | 315 | 320 | 325 | 330 | 335 | 340 | 345 | 350 | 355 | 360 | 365 | 370 | 375 | 380 | 385 | 390 | 395 | 400
270 | 94 | 77.44 | 96.95 | 108.9 | 103.9 | 72.69 | 27.11 | 17.47 | 51.2 | 420.8 | 256 | 43.17 | 74.8 | 4298 | 9323 | 1979 | 17.17 | 6.916 | 4.856 | 2.77 | 2.59 | 2.878 | 2.262 | 1.988 | 2.103 | 1.653 | 2.151 | 1.688 | 1.554 | 1.56 | 1.615 | 1.6 | 1.775 | 1.543 | 1.612 | 1.698 | 1.646 | 1.662 | 1.406 | 1.178 | 1.25
275 | 337.7 | 271.1 | 302.5 | 380.5 | 435.3 | 305.4 | 85.32 | 27.37 | 23.08 | 128.1 | 527.2 | 238.4 | 110.3 | 405.5 | 4755 | 9368 | 1837 | 16.31 | 6.025 | 4.002 | 3.774 | 2.437 | 2.35 | 2.295 | 1.988 | 2.249 | 1.68 | 1.84 | 1.537 | 1.706 | 1.814 | 1.631 | 1.671 | 1.552 | 1.552 | 1.298 | 1.568 | 1.755 | 1.785 | 1.475 | 1.566
280 | 539.4 | 461.5 | 502.1 | 798.9 | 782.4 | 550.7 | 173.7 | 44.47 | 40.77 | 62.89 | 278.6 | 633.8 | 289.8 | 224.6 | 512.1 | 5168 | 9999.9 | 1653 | 14.24 | 5.31 | 4 | 3.065 | 2.318 | 2.513 | 2.277 | 2.095 | 2.036 | 1.815 | 1.57 | 1.883 | 1.741 | 1.936 | 1.57 | 1.413 | 1.508 | 1.525 | 1.586 | 1.795 | 1.96 | 1.553 | 1.735
285 | 722.7 | 612.7 | 746.2 | 1075 | 1267 | 906.5 | 360.6 | 145.7 | 82.49 | 90.64 | 149 | 514.6 | 768 | 415.6 | 402.2 | 634.6 | 6701 | 8609 | 1441 | 14.66 | 5.032 | 4.134 | 3.113 | 2.923 | 2.34 | 2.209 | 2.339 | 2.412 | 1.787 | 1.909 | 1.72 | 1.75 | 1.689 | 1.59 | 1.51 | 1.402 | 1.429 | 1.546 | 2.038 | 1.824 | 1.845
290 | 845 | 724.4 | 848.8 | 1264 | 1462 | 1227 | 656.8 | 301.4 | 181.1 | 142.2 | 183.8 | 318.6 | 867.6 | 960.8 | 680.1 | 633.7 | 881.3 | 5355 | 7930 | 1316 | 10.25 | 4.762 | 3.439 | 3.286 | 2.673 | 2.442 | 2.348 | 1.978 | 1.863 | 1.858 | 1.924 | 1.79 | 1.863 | 1.678 | 1.855 | 1.467 | 1.291 | 1.703 | 1.939 | 1.991 | 1.683
295 | 971.7 | 804.5 | 951 | 1373 | 1712 | 1516 | 982.5 | 539.6 | 321.7 | 252.8 | 293 | 411.9 | 645.6 | 1340 | 1278 | 978.1 | 815.3 | 793.3 | 4677 | 7857 | 1189 | 10.08 | 4.691 | 3.683 | 3.549 | 2.69 | 2.335 | 2.281 | 2.153 | 1.969 | 1.486 | 1.897 | 1.841 | 1.842 | 1.841 | 1.612 | 1.488 | 1.539 | 1.818 | 2.044 | 1.668
300 | 1015 | 916.4 | 1089 | 1502 | 1726 | 1769 | 1305 | 790.5 | 553.9 | 495 | 551.3 | 648.6 | 788.5 | 1150 | 1896 | 1536 | 1159 | 717.2 | 574.5 | 4656 | 7808 | 1053 | 8.91 | 4.191 | 3.85 | 3.221 | 3.025 | 2.373 | 2.006 | 2.032 | 1.892 | 1.942 | 2.019 | 1.629 | 1.798 | 1.702 | 1.543 | 1.902 | 2.003 | 1.944 | 1.891
305 | 921.8 | 1002 | 1114 | 1415 | 1756 | 1875 | 1488 | 1073 | 875.8 | 838.3 | 919.4 | 1004 | 1060 | 1268 | 1720 | 2269 | 1623 | 971.1 | 466.1 | 490.5 | 4617 | 6971 | 967.6 | 8.339 | 4.722 | 3.814 | 2.987 | 2.616 | 2.293 | 2.029 | 1.824 | 1.753 | 1.783 | 1.604 | 1.643 | 1.817 | 1.672 | 1.805 | 1.734 | 1.712 | 1.762
310 | 955.1 | 1134 | 1199 | 1352 | 1788 | 1910 | 1731 | 1370 | 1212 | 1281 | 1428 | 1446 | 1413 | 1523 | 1819 | 2239 | 2371 | 1324 | 675.1 | 317.8 | 418.8 | 3862 | 6946 | 910.2 | 8.247 | 4.686 | 3.593 | 3.014 | 2.845 | 2.582 | 2.502 | 1.9 | 1.989 | 1.999 | 1.55 | 1.837 | 1.612 | 1.664 | 1.985 | 1.81 | 1.702
315 | 914 | 1162 | 1255 | 1416 | 1768 | 2043 | 1904 | 1604 | 1556 | 1693 | 1924 | 1913 | 1807 | 1809 | 2054 | 2257 | 2511 | 1983 | 948.1 | 437.7 | 207 | 341.6 | 3954 | 6688 | 867 | 7.379 | 4.413 | 3.506 | 2.775 | 2.521 | 2.25 | 2.33 | 2.166 | 1.927 | 1.738 | 1.764 | 1.711 | 1.678 | 1.713 | 1.807 | 1.624
320 | 902.7 | 1178 | 1327 | 1486 | 1838 | 2096 | 1997 | 1766 | 1861 | 2122 | 2322 | 2361 | 2156 | 2116 | 2317 | 2476 | 2457 | 2300 | 1482 | 608.6 | 271.8 | 144.5 | 326.6 | 3615 | 7592 | 794.2 | 7.578 | 4.293 | 3.436 | 2.986 | 2.791 | 2.427 | 2.376 | 2.192 | 1.938 | 1.922 | 1.719 | 1.685 | 2.006 | 1.899 | 1.791
325 | 897.8 | 1234 | 1382 | 1628 | 1902 | 2189 | 2054 | 1902 | 1971 | 2352 | 2665 | 2692 | 2460 | 2388 | 2542 | 2710 | 2660 | 2190 | 1878 | 954.1 | 359.4 | 182 | 108.1 | 287.9 | 4191 | 6442 | 832.2 | 6.652 | 4.12 | 3.407 | 3.074 | 2.398 | 2.239 | 2.085 | 2.294 | 2.135 | 1.753 | 1.896 | 1.89 | 2.132 | 2.009
330 | 901.6 | 1186 | 1528 | 1680 | 1953 | 2258 | 2131 | 1935 | 2091 | 2498 | 2849 | 2924 | 2709 | 2610 | 2761 | 2908 | 2848 | 2363 | 1758 | 1351 | 567 | 234.1 | 124 | 75.78 | 313.6 | 3589 | 7688 | 733.6 | 6.774 | 4.657 | 3.65 | 2.952 | 2.353 | 2.446 | 2.263 | 2.164 | 2.031 | 1.895 | 1.856 | 1.771 | 1.917
335 | 834.1 | 1126 | 1358 | 1634 | 1988 | 2251 | 2127 | 1882 | 2062 | 2555 | 2903 | 3026 | 2860 | 2785 | 2944 | 3074 | 3048 | 2545 | 1820 | 1210 | 942.9 | 358.6 | 157.6 | 80.08 | 62.36 | 267 | 4612 | 6012 | 709.4 | 6.944 | 4.632 | 3.501 | 3.083 | 2.819 | 2.493 | 2.475 | 2.334 | 2.309 | 1.844 | 1.901 | 1.951
340 | 788.2 | 1130 | 1493 | 1598 | 2040 | 2312 | 2016 | 1837 | 2016 | 2452 | 2886 | 3016 | 2913 | 2889 | 3034 | 3180 | 3144 | 2645 | 1945 | 1177 | 860.3 | 674.2 | 228.9 | 104 | 60.83 | 53.33 | 330.8 | 3300 | 5910 | 690.8 | 7.397 | 4.572 | 3.535 | 2.777 | 2.872 | 2.32 | 2.219 | 2.271 | 2.097 | 1.847 | 2.129
345 | 777.6 | 1147 | 1315 | 1549 | 2010 | 2214 | 1925 | 1705 | 1881 | 2350 | 2725 | 2898 | 2857 | 2894 | 3033 | 3194 | 3175 | 2694 | 2027 | 1245 | 731.5 | 678.9 | 468.7 | 146.2 | 79.74 | 53.15 | 55.24 | 248.8 | 3230 | 5999 | 768 | 7 | 4.528 | 3.28 | 3.071 | 2.555 | 2.569 | 2.38 | 1.953 | 2.01 | 2.03
350 | 681.3 | 994.5 | 1149 | 1513 | 1869 | 2014 | 1811 | 1562 | 1727 | 2116 | 2530 | 2730 | 2742 | 2848 | 2987 | 3119 | 3080 | 2659 | 2052 | 1266 | 760 | 508.1 | 567.1 | 322.9 | 108.4 | 67.3 | 51.47 | 48.83 | 241.4 | 3281 | 6685 | 674.2 | 7.015 | 4.329 | 3.803 | 2.822 | 2.784 | 2.24 | 1.895 | 2.084 | 1.973
355 | 640.1 | 867.1 | 1096 | 1426 | 1820 | 1860 | 1655 | 1413 | 1541 | 1919 | 2306 | 2524 | 2576 | 2684 | 2876 | 3010 | 2958 | 2567 | 1998 | 1290 | 793.6 | 500.1 | 391.1 | 485.6 | 229 | 90.66 | 65.54 | 49.78 | 49.56 | 248.7 | 3630 | 5810 | 716.6 | 7.005 | 4.608 | 3.415 | 2.646 | 2.512 | 2.145 | 1.901 | 1.854
360 | 573 | 790.8 | 977.9 | 1252 | 1624 | 1829 | 1512 | 1285 | 1394 | 1726 | 2081 | 2300 | 2393 | 2521 | 2687 | 2837 | 2807 | 2435 | 1929 | 1263 | 813.9 | 523.7 | 350.1 | 335.9 | 424.7 | 171 | 85.38 | 64.27 | 48.93 | 48.05 | 268.9 | 3150 | 6578 | 699.1 | 7.109 | 3.932 | 3.088 | 2.907 | 2.523 | 2.112 | 1.984
365 | 463.1 | 717.1 | 930.6 | 1156 | 1477 | 1635 | 1404 | 1130 | 1255 | 1541 | 1850 | 2084 | 2162 | 2303 | 2498 | 2642 | 2587 | 2293 | 1824 | 1231 | 815.4 | 541.7 | 365.3 | 269.6 | 334.2 | 362.8 | 139.4 | 84.63 | 64.73 | 48.05 | 51.66 | 238.3 | 3621 | 6257 | 663.7 | 6.485 | 3.923 | 3.852 | 2.917 | 2.284 | 1.939
370 | 464.9 | 643.1 | 824.1 | 1068 | 1268 | 1450 | 1274 | 1026 | 1128 | 1369 | 1639 | 1829 | 1939 | 2076 | 2266 | 2384 | 2370 | 2101 | 1708 | 1182 | 815.2 | 560.7 | 389.4 | 289.8 | 239.8 | 351.7 | 307.1 | 125.3 | 89.63 | 68.51 | 52.34 | 52.13 | 272.3 | 3534 | 5846 | 574.9 | 6.511 | 5.047 | 3.296 | 2.524 | 2.104
375 | 435.4 | 620 | 743.3 | 1017 | 1222 | 1277 | 1121 | 948.6 | 1018 | 1218 | 1449 | 1616 | 1731 | 1870 | 2026 | 2149 | 2174 | 1932 | 1601 | 1135 | 810.2 | 577.3 | 423.2 | 318.7 | 259 | 250.1 | 381.7 | 267.6 | 129.3 | 96.17 | 78.86 | 57.93 | 58.69 | 271.4 | 3333 | 5234 | 528.5 | 7.448 | 4.156 | 3.038 | 2.45
380 | 368.1 | 539.4 | 753.2 | 886.2 | 1126 | 1214 | 1014 | 893.5 | 925.6 | 1088 | 1288 | 1425 | 1519 | 1652 | 1814 | 1937 | 1945 | 1759 | 1490 | 1089 | 811.6 | 601.4 | 456.4 | 359.1 | 302.6 | 263.5 | 287.9 | 395.1 | 238.6 | 140.6 | 115.3 | 89.01 | 66.9 | 60.86 | 257.8 | 3004 | 4979 | 760.9 | 5.799 | 3.335 | 2.771
385 | 407.7 | 543 | 628 | 807.9 | 1013 | 1069 | 925.4 | 812.1 | 860.7 | 965.3 | 1103 | 1242 | 1325 | 1434 | 1609 | 1701 | 1755 | 1631 | 1389 | 1080 | 823.2 | 631.9 | 496.2 | 409.8 | 352.9 | 313.5 | 286.1 | 336.3 | 395.9 | 225.3 | 158.9 | 125.1 | 98.71 | 69.02 | 57.3 | 231.9 | 2942 | 6699 | 478.2 | 5.257 | 3.17
390 | 398.1 | 475.5 | 617.5 | 743.9 | 905.3 | 1014 | 870.1 | 767.9 | 787.8 | 860.9 | 1000 | 1088 | 1164 | 1269 | 1408 | 1519 | 1579 | 1488 | 1313 | 1057 | 838.5 | 663.5 | 550.1 | 467.1 | 413.2 | 373 | 345 | 320.9 | 381.6 | 384.8 | 228.4 | 168 | 129.9 | 95.04 | 61.42 | 50.71 | 221.4 | 3744 | 4888 | 449.6 | 5.053
395 | 781 | 534.2 | 602.5 | 736.2 | 903.8 | 939.9 | 818.3 | 723.9 | 745.4 | 798 | 875.5 | 953.2 | 1022 | 1102 | 1235 | 1351 | 1428 | 1382 | 1241 | 1025 | 847.4 | 696.6 | 593.9 | 515.5 | 469.8 | 433.9 | 398.6 | 370 | 350.2 | 420.1 | 355.1 | 219.2 | 169.1 | 122.3 | 79.95 | 49.74 | 44.47 | 277.5 | 3037 | 4014 | 390.1
400 | 1024 | 656.2 | 569.2 | 653.7 | 830.3 | 819.6 | 785 | 675.5 | 682.1 | 739.7 | 769.9 | 852.2 | 923.8 | 974.6 | 1103 | 1232 | 1292 | 1267 | 1180 | 1002 | 844.8 | 732.4 | 630.8 | 565.4 | 517.9 | 482.8 | 454.1 | 414.5 | 381.6 | 368.3 | 425.2 | 323.5 | 203.4 | 149.5 | 99.56 | 65.09 | 42.39 | 43.44 | 227.3 | 2356 | 3695
405 | 868.4 | 1019 | 611.3 | 664.8 | 745.2 | 803.2 | 762.8 | 665.4 | 636.3 | 679 | 695.3 | 761.4 | 801 | 856 | 975 | 1078 | 1159 | 1163 | 1110 | 972.6 | 846.5 | 746.5 | 665.5 | 607.4 | 564.5 | 529 | 493.5 | 454.9 | 409.9 | 368.5 | 368.7 | 409.9 | 275.8 | 171.4 | 121.1 | 78.33 | 51.37 | 35.8 | 36.97 | 174.4 | 2065
410 | 440.9 | 1452 | 664.8 | 620.4 | 664.7 | 710.9 | 690.4 | 637.6 | 590.2 | 614 | 641.7 | 685 | 705.3 | 758.8 | 873.1 | 981 | 1046 | 1074 | 1040 | 932.7 | 834.8 | 746.7 | 678.7 | 624.2 | 589.9 | 555.3 | 516.7 | 476.1 | 437 | 391.1 | 350.1 | 369.6 | 364.5 | 215.6 | 138.7 | 92.62 | 60.22 | 42.61 | 30.32 | 30.6 | 154.4
415 | 310.1 | 1174 | 1282 | 550.4 | 618.5 | 691.9 | 624 | 600.2 | 567.4 | 558.1 | 587.1 | 612.7 | 627.2 | 683.4 | 767.7 | 894.2 | 953 | 995.2 | 965.8 | 884.1 | 805.2 | 740 | 673 | 630.5 | 600.1 | 565.4 | 531 | 490 | 443.7 | 400.3 | 360 | 324.2 | 352.6 | 298.3 | 165.3 | 105.2 | 71.48 | 52.4 | 35.02 | 25.78 | 28.41
420 | 268.1 | 536.8 | 1829 | 789.8 | 582.9 | 638.8 | 601.4 | 564.5 | 528.5 | 525.3 | 557.1 | 547.7 | 577.9 | 609 | 706.7 | 794.5 | 866.6 | 899.9 | 891.4 | 828.9 | 776.7 | 708.6 | 664.1 | 622.4 | 589.4 | 563.5 | 527.5 | 486.7 | 442.1 | 400.5 | 359.8 | 321 | 294.9 | 319.4 | 227.1 | 123.2 | 83.85 | 61.32 | 44.69 | 34.05 | 24.93
425 | 248.8 | 344.7 | 1373 | 1436 | 535.4 | 569.2 | 518.2 | 556.5 | 508.7 | 493.8 | 504.1 | 509.5 | 523 | 560.9 | 630.5 | 724.4 | 784.7 | 817 | 815.1 | 770 | 721.4 | 679 | 632 | 601.8 | 573.8 | 548 | 514.6 | 478.5 | 437.1 | 390.9 | 355.1 | 315.9 | 272 | 258.4 | 266 | 165.2 | 95.87 | 72.55 | 53.49 | 42.11 | 33.08
430 | 226.1 | 327.2 | 650.1 | 2176 | 756.3 | 536 | 532.7 | 493.9 | 493.9 | 474.6 | 452.5 | 463.2 | 480 | 507.4 | 581 | 660.8 | 721.9 | 744.2 | 742.2 | 717.3 | 675.8 | 637.8 | 606.8 | 577 | 547.7 | 525.8 | 499.1 | 461 | 423.7 | 381.1 | 344.6 | 308.8 | 274.9 | 229.7 | 228.2 | 219.6 | 125.6 | 79.82 | 60.97 | 48.12 | 39.32
435 | 232.6 | 304.4 | 399.1 | 1813 | 1624 | 506.8 | 493.4 | 466.8 | 460.6 | 445.5 | 431.1 | 439.9 | 442.7 | 483.1 | 539.9 | 602.8 | 655.4 | 669.7 | 681.2 | 662.7 | 633.9 | 600.4 | 571.9 | 552.1 | 521.8 | 503.6 | 477.9 | 444.6 | 410.3 | 370.8 | 335.1 | 302.9 | 266.3 | 223 | 186.1 | 200 | 175.7 | 96.2 | 66.93 | 53.49 | 43.48
440 | 232.6 | 272.3 | 392.8 | 699.9 | 2579 | 691.8 | 436 | 448.6 | 448.6 | 427.2 | 406.3 | 401 | 422.4 | 436.1 | 493.6 | 560.5 | 598 | 621.8 | 630 | 612 | 582.8 | 564.8 | 536.1 | 516.9 | 497.7 | 477.9 | 452.6 | 415.6 | 384.9 | 354 | 319.3 | 292.4 | 259.3 | 219.6 | 182 | 156.3 | 178.7 | 135 | 75.01 | 56.58 | 46.64
445 | 178.9 | 264.7 | 283.6 | 375.5 | 2118 | 1685 | 412 | 400.1 | 404.2 | 399.1 | 383 | 385.4 | 379.6 | 406.4 | 453.2 | 510.6 | 536.9 | 564.1 | 560.6 | 546.2 | 536.2 | 521.1 | 496.5 | 475.9 | 459.3 | 445.5 | 421.3 | 393.3 | 368.3 | 333.7 | 304.5 | 277.8 | 250.7 | 213.2 | 176.7 | 144.7 | 135.4 | 153.6 | 103.2 | 60.48 | 48.6
450 | 155.8 | 262.4 | 297.5 | 338.4 | 779.5 | 2852 | 717.6 | 378.2 | 390 | 364.6 | 357.6 | 345.4 | 342.2 | 382.6 | 414.7 | 466.1 | 495.1 | 505.1 | 501.6 | 494.5 | 482.6 | 468.4 | 456.8 | 438.5 | 420.9 | 411.1 | 386.3 | 361.6 | 341.1 | 310.6 | 286.8 | 260.6 | 238.3 | 204.6 | 169.4 | 141.4 | 114.4 | 122 | 127.3 | 78.03 | 52.86
455 | 148.9 | 239.9 | 258 | 303.4 | 334.8 | 2300 | 1777 | 366.3 | 337.5 | 353.8 | 329.9 | 325 | 316.4 | 342.4 | 376 | 409.2 | 448 | 448.8 | 446.3 | 441.7 | 434.2 | 421.3 | 411.8 | 397.1 | 388.1 | 371 | 353.8 | 331.1 | 310.2 | 285.4 | 266.8 | 243.6 | 218.9 | 190.1 | 164.5 | 134.3 | 110.1 | 95.73 | 111.9 | 103.5 | 60.01
460 | 140 | 179.6 | 270.3 | 288.1 | 281.4 | 830.9 | 2951 | 628.6 | 311.5 | 319.1 | 303.5 | 301.3 | 289.7 | 316.2 | 338 | 366.8 | 392.7 | 399.7 | 399.9 | 392.3 | 387.1 | 375.3 | 366 | 352.1 | 343.9 | 335.7 | 323.1 | 298.7 | 281.2 | 261.3 | 239.7 | 223.8 | 204.5 | 179.6 | 156 | 129.9 | 106.2 | 88.23 | 81.04 | 102.6 | 81.38
465 | 141.2 | 187.3 | 192.2 | 288.2 | 283.8 | 317.2 | 2378 | 1667 | 298 | 290.3 | 262.2 | 267.2 | 260.6 | 287.8 | 310 | 334.9 | 347.4 | 351.9 | 355 | 350.8 | 339 | 331.1 | 324.2 | 310.8 | 307.6 | 296 | 291.4 | 270.5 | 252.3 | 238.5 | 219.2 | 200.5 | 185.5 | 167.1 | 145.2 | 122.2 | 100.2 | 85.01 | 71.17 | 74.45 | 91.93
470 | 144.9 | 178 | 167.3 | 254.7 | 233.9 | 243.1 | 769.1 | 2879 | 579.1 | 253.4 | 241.9 | 242.6 | 245.4 | 251.4 | 280.5 | 297.7 | 309.3 | 313 | 311.3 | 300.2 | 297.4 | 293.7 | 291.5 | 275.2 | 275.3 | 266.6 | 254.3 | 240.8 | 229.8 | 211.9 | 197.3 | 183.6 | 167.3 | 153 | 132.3 | 113 | 96.5 | 81.68 | 67.73 | 60.88 | 69.63
475 | 101.4 | 162.1 | 128.9 | 166.8 | 230.5 | 225.2 | 276.9 | 2229 | 1718 | 232.2 | 225.9 | 219 | 224.1 | 224.6 | 243.7 | 267 | 278.7 | 272.7 | 270 | 265.3 | 259.5 | 255.6 | 252.5 | 243.9 | 240.2 | 234.4 | 227.4 | 218.1 | 202.2 | 188.5 | 174.9 | 164.7 | 151.8 | 139.3 | 119.7 | 106.2 | 89.82 | 77.45 | 64.67 | 55.01 | 51.72
480 | 120.8 | 131 | 157.8 | 179.2 | 260.8 | 219 | 208.7 | 713.4 | 2920 | 512.8 | 200.6 | 203.2 | 199.3 | 207.6 | 218.6 | 232.4 | 249.3 | 244.5 | 238.6 | 229.7 | 231.7 | 225.8 | 220.2 | 216 | 214.8 | 205.6 | 202.5 | 188.6 | 181.7 | 167.4 | 158 | 148.2 | 137.2 | 126.6 | 114 | 97.37 | 84.57 | 71.19 | 62.02 | 53.43 | 47.33
485 | 87.46 | 111.3 | 126.7 | 156.7 | 197.7 | 250.3 | 194.2 | 223.3 | 2303 | 1544 | 192.5 | 188.2 | 187.3 | 191.4 | 205.5 | 217.4 | 220.1 | 215.1 | 209.2 | 211.1 | 204.8 | 199.9 | 199.3 | 189.7 | 187 | 185 | 181.3 | 173.7 | 163.2 | 154.9 | 144.3 | 135.6 | 128.6 | 117.1 | 104.6 | 90.7 | 80.28 | 68.28 | 59.36 | 52.01 | 44.61
490 | 81.66 | 106.4 | 109.5 | 113.9 | 174.3 | 239.8 | 194.3 | 169.4 | 732.4 | 2650 | 450.6 | 174.8 | 176.3 | 180.3 | 195.5 | 202.5 | 203.9 | 202.2 | 191.5 | 186.3 | 182.8 | 180.5 | 179.1 | 173.8 | 168.7 | 168.3 | 163.5 | 156.8 | 147.6 | 140.2 | 133.4 | 125.7 | 116.9 | 108.9 | 99.61 | 87.33 | 75.5 | 67.72 | 57.84 | 51.47 | 44.14
495 | 95.14 | 97.6 | 134 | 108.4 | 119.7 | 198.9 | 232.4 | 172.1 | 202.5 | 2144 | 1421 | 170.6 | 166.8 | 170.5 | 183.9 | 187.8 | 190.8 | 189.1 | 173.4 | 163.6 | 164.5 | 159.8 | 159.9 | 157.2 | 151.5 | 151.2 | 146.4 | 141.5 | 135.4 | 126.9 | 120.3 | 114.8 | 108.6 | 103.7 | 93.9 | 84.64 | 73.24 | 64.45 | 56.16 | 49.68 | 44.12
500 | 73.54 | 100.1 | 100.8 | 118 | 121.3 | 142.2 | 240.1 | 164.2 | 145.8 | 674.4 | 2523 | 394.2 | 156.1 | 164.6 | 176.5 | 183.8 | 176.9 | 168.4 | 158 | 147.2 | 144.8 | 144.9 | 141.3 | 140.4 | 138.3 | 133.4 | 133.1 | 127.4 | 123.8 | 116.2 | 109.9 | 105.3 | 100.6 | 95.22 | 86.9 | 79.06 | 68.84 | 62.69 | 54.86 | 48.15 | 43.04