## Sheet1
Report date: | 16:33:47, 09/19/2024
Sample: | 1
File name:
Run date: | 16:28:23, 09/19/2024
Operator: | zm
Comment:
Instrument
Model: | F-7100 FL Spectrophotometer
Serial number: | 3016-010
ROM Version: | 5J14000 12
Instrument parameters
Measurement type: | 3-D scan
Data mode: | Fluorescence
EX Start WL: | 200.0 nm
EX End WL: | 400.0 nm
EX Sampling interval: | 5.0 nm
EM Start WL: | 270.0 nm
EM End WL: | 500.0 nm
EM Sampling interval: | 5.0 nm
Scan speed: | 2400 nm/min
EX Slit: | 5.0 nm
EM Slit: | 5.0 nm
PMT Voltage: | 600 V
Response: | Auto
Corrected spectra: | Off
Shutter control: | On
Contour interval: | 10
Peak integration
Integration method: | Rectangular
Sensitivity: | 1
Threshold: | 1
Peaks
No. | ApexEX/EM(nm) | Height(Data)
1 | 220.0/475.0 | 267.6
2 | 225.0/335.0 | 2308
3 | 225.0/490.0 | 279.8
4 | 250.0/275.0 | 518.7
5 | 250.0/335.0 | 2780
6 | 255.0/280.0 | 618.8
7 | 255.0/340.0 | 2804
8 | 265.0/295.0 | 1301
9 | 270.0/300.0 | 1871
10 | 275.0/305.0 | 2217
11 | 275.0/345.0 | 2797
12 | 280.0/315.0 | 2287
13 | 315.0/355.0 | 491.6
14 | 320.0/360.0 | 423.8
15 | 325.0/365.0 | 360.8
16 | 330.0/375.0 | 372.5
17 | 335.0/380.0 | 393.4
18 | 340.0/385.0 | 393.1
19 | 345.0/395.0 | 419.5
20 | 350.0/400.0 | 426.5
21 | 355.0/405.0 | 414.2
22 | 360.0/410.0 | 373
23 | 365.0/420.0 | 332.1
24 | 380.0/440.0 | 200.1
25 | 385.0/445.0 | 172.8
26 | 390.0/450.0 | 143.8
Wavelength data
No. | EX/EM(nm) | Height(Data)
Data points
| 200 | 205 | 210 | 215 | 220 | 225 | 230 | 235 | 240 | 245 | 250 | 255 | 260 | 265 | 270 | 275 | 280 | 285 | 290 | 295 | 300 | 305 | 310 | 315 | 320 | 325 | 330 | 335 | 340 | 345 | 350 | 355 | 360 | 365 | 370 | 375 | 380 | 385 | 390 | 395 | 400
270 | 122.9 | 55.16 | 76.68 | 71.97 | 86.28 | 63.85 | 26.02 | 11.7 | 61.19 | 433.5 | 262.1 | 42.53 | 73.3 | 4363 | 9649 | 2260 | 16.77 | 7.334 | 4.833 | 4.182 | 3.237 | 2.219 | 2.143 | 2.356 | 2.145 | 1.871 | 1.782 | 1.868 | 1.535 | 1.604 | 1.759 | 1.637 | 1.662 | 1.596 | 1.373 | 1.299 | 1.714 | 1.501 | 1.258 | 1.353 | 1.389
275 | 303.4 | 189.7 | 291.5 | 389.9 | 378.1 | 275 | 81.48 | 25.45 | 28.43 | 146.3 | 518.7 | 235.1 | 101.3 | 399.7 | 4901 | 9999.9 | 1987 | 17.3 | 6.359 | 4.514 | 3.893 | 2.532 | 2.501 | 2.338 | 2.453 | 2.257 | 2.022 | 1.891 | 1.897 | 1.666 | 1.549 | 1.802 | 1.671 | 1.603 | 1.563 | 1.583 | 1.441 | 1.708 | 1.41 | 1.352 | 1.538
280 | 500 | 419.7 | 481.1 | 721.5 | 843 | 553.3 | 175.5 | 49.24 | 41.03 | 59.44 | 276.8 | 618.8 | 278.4 | 219.6 | 512.9 | 5127 | 9999.9 | 1797 | 15.87 | 6.149 | 4.804 | 3.318 | 2.98 | 2.571 | 2.439 | 2.069 | 1.919 | 1.902 | 2.023 | 1.846 | 1.825 | 1.552 | 1.612 | 1.616 | 1.516 | 1.615 | 1.598 | 1.349 | 1.747 | 1.628 | 1.517
285 | 666 | 609.6 | 723.3 | 1034 | 1234 | 912.7 | 346.9 | 133.9 | 81.48 | 87.24 | 150.4 | 498.8 | 736.6 | 399.4 | 385.8 | 621.1 | 6163 | 9999.9 | 1573 | 14.45 | 5.593 | 4.102 | 3.551 | 2.785 | 3.176 | 2.402 | 2.227 | 2.302 | 1.734 | 1.642 | 1.686 | 1.782 | 1.573 | 1.594 | 1.423 | 1.689 | 1.667 | 1.604 | 1.67 | 1.937 | 1.648
290 | 758.4 | 752.4 | 927.4 | 1247 | 1597 | 1371 | 681.1 | 321.2 | 165.1 | 136.2 | 178.4 | 301.1 | 852 | 947.9 | 673 | 606.1 | 820.8 | 7267 | 9501 | 1387 | 10.07 | 5.223 | 4.017 | 2.86 | 2.742 | 2.453 | 2.523 | 1.957 | 2.001 | 1.643 | 1.777 | 1.861 | 2.016 | 1.627 | 1.755 | 1.763 | 1.483 | 1.617 | 1.889 | 1.944 | 1.701
295 | 953.1 | 870.6 | 961 | 1417 | 1809 | 1686 | 1027 | 552 | 309.6 | 260.4 | 299.9 | 411.8 | 628.9 | 1301 | 1256 | 948.1 | 774.6 | 889.1 | 6030 | 8652 | 1228 | 10.19 | 5.008 | 3.526 | 3.28 | 2.578 | 2.761 | 2.348 | 2.01 | 2.13 | 1.902 | 1.948 | 1.942 | 1.758 | 1.894 | 1.682 | 1.567 | 1.861 | 1.666 | 1.989 | 1.83
300 | 968.4 | 938.3 | 1163 | 1476 | 1954 | 1855 | 1375 | 820.4 | 561.6 | 499.3 | 537.3 | 633.1 | 764.6 | 1101 | 1871 | 1510 | 1069 | 675.4 | 642.3 | 5194 | 7830 | 1075 | 9.528 | 5.5 | 3.817 | 3.526 | 2.898 | 2.413 | 2.112 | 2.034 | 2.211 | 1.887 | 2.076 | 1.917 | 1.809 | 1.64 | 1.807 | 1.832 | 1.818 | 2.084 | 1.634
305 | 859.4 | 1020 | 1136 | 1487 | 1935 | 2016 | 1640 | 1116 | 893.8 | 875.5 | 911.4 | 962.1 | 1014 | 1215 | 1664 | 2217 | 1502 | 898.6 | 431.7 | 507.9 | 4801 | 7244 | 983.9 | 8.904 | 4.948 | 3.927 | 3.451 | 2.862 | 2.291 | 2.616 | 2.032 | 1.764 | 2.026 | 1.968 | 1.957 | 1.783 | 1.68 | 1.615 | 1.847 | 1.903 | 1.877
310 | 960.6 | 1110 | 1313 | 1486 | 2005 | 2126 | 1903 | 1432 | 1268 | 1286 | 1373 | 1368 | 1321 | 1425 | 1715 | 2134 | 2214 | 1226 | 599.8 | 284.4 | 421.8 | 4204 | 7104 | 958.4 | 9.012 | 5.248 | 3.545 | 3.253 | 2.399 | 2.413 | 2.204 | 2.259 | 2.43 | 2.163 | 1.836 | 1.744 | 1.759 | 1.779 | 1.71 | 2.08 | 1.801
315 | 928 | 1220 | 1380 | 1539 | 1964 | 2234 | 1998 | 1652 | 1617 | 1729 | 1840 | 1796 | 1664 | 1681 | 1892 | 2073 | 2287 | 1810 | 829.7 | 376.7 | 185.6 | 354.2 | 3997 | 6964 | 877.6 | 9.011 | 4.614 | 3.724 | 3.03 | 2.595 | 2.424 | 2.205 | 2.263 | 2.058 | 1.802 | 1.995 | 1.881 | 2.005 | 1.807 | 1.916 | 1.805
320 | 983.1 | 1194 | 1417 | 1582 | 2010 | 2265 | 2124 | 1882 | 1882 | 2097 | 2229 | 2207 | 1998 | 1947 | 2097 | 2240 | 2173 | 2087 | 1322 | 531.5 | 238.1 | 129.2 | 323.7 | 3734 | 7132 | 879.2 | 7.491 | 4.389 | 3.058 | 2.914 | 2.638 | 2.707 | 2.638 | 2.226 | 2.428 | 2.036 | 1.843 | 1.762 | 1.941 | 1.9 | 1.887
325 | 997.9 | 1294 | 1375 | 1584 | 2091 | 2259 | 2167 | 1997 | 2063 | 2353 | 2578 | 2495 | 2234 | 2146 | 2288 | 2417 | 2302 | 1909 | 1702 | 845.5 | 314.2 | 159.1 | 99.02 | 293.9 | 4004 | 7219 | 854.3 | 7.649 | 4.419 | 3.538 | 3.286 | 2.935 | 2.578 | 2.402 | 2.251 | 1.993 | 2.072 | 1.971 | 1.967 | 1.924 | 2.07
330 | 857.7 | 1259 | 1488 | 1685 | 2059 | 2286 | 2247 | 1991 | 2169 | 2505 | 2706 | 2665 | 2436 | 2334 | 2463 | 2568 | 2462 | 2026 | 1520 | 1216 | 511.5 | 208.6 | 109 | 73.41 | 300.7 | 4082 | 6920 | 784.1 | 7.877 | 4.362 | 3.815 | 3.171 | 2.807 | 2.299 | 2.397 | 1.933 | 1.919 | 1.99 | 1.878 | 1.881 | 1.72
335 | 823.7 | 1187 | 1431 | 1723 | 2012 | 2308 | 2162 | 1992 | 2152 | 2519 | 2780 | 2764 | 2595 | 2482 | 2621 | 2711 | 2612 | 2171 | 1577 | 1078 | 876 | 327.3 | 144.9 | 81.57 | 63.09 | 301.4 | 3838 | 6447 | 726.5 | 6.928 | 4.691 | 3.671 | 3.074 | 2.991 | 2.616 | 2.284 | 1.954 | 2.014 | 1.982 | 1.898 | 1.92
340 | 711.9 | 1134 | 1321 | 1692 | 1991 | 2230 | 2093 | 1900 | 2064 | 2438 | 2724 | 2804 | 2613 | 2601 | 2686 | 2767 | 2665 | 2283 | 1682 | 1020 | 797.1 | 640.6 | 218.9 | 99.64 | 61.38 | 54.91 | 284.1 | 3491 | 6158 | 721.8 | 7.319 | 4.882 | 3.948 | 3.011 | 2.825 | 2.406 | 2.234 | 1.762 | 1.905 | 1.922 | 1.831
345 | 689.6 | 1044 | 1283 | 1505 | 1956 | 2077 | 2004 | 1765 | 1932 | 2278 | 2612 | 2671 | 2603 | 2587 | 2700 | 2797 | 2712 | 2324 | 1754 | 1087 | 663 | 652.5 | 458 | 145.7 | 80.99 | 50.84 | 52.73 | 260.7 | 3394 | 6002 | 687.9 | 7.516 | 4.637 | 3.472 | 2.883 | 2.963 | 2.354 | 2.024 | 2.024 | 2.379 | 2.016
350 | 557.1 | 920.4 | 1178 | 1451 | 1820 | 1956 | 1816 | 1585 | 1764 | 2086 | 2375 | 2505 | 2487 | 2500 | 2627 | 2733 | 2647 | 2317 | 1784 | 1138 | 695.6 | 477.8 | 554.9 | 322.2 | 109.8 | 68.41 | 51.49 | 51.19 | 253.5 | 3232 | 6096 | 747.4 | 6.887 | 4.61 | 3.67 | 2.899 | 2.484 | 2.145 | 1.928 | 1.855 | 1.917
355 | 604.6 | 825.6 | 1045 | 1366 | 1721 | 1773 | 1644 | 1451 | 1609 | 1904 | 2189 | 2308 | 2339 | 2382 | 2522 | 2636 | 2566 | 2253 | 1741 | 1155 | 737.3 | 471.3 | 380.5 | 491.6 | 234 | 93.32 | 66.08 | 51.21 | 51.51 | 245.6 | 3274 | 6314 | 665.1 | 6.661 | 4.459 | 3.766 | 3.076 | 2.592 | 2.128 | 1.91 | 1.984
360 | 494.3 | 771.9 | 890.6 | 1212 | 1525 | 1692 | 1464 | 1304 | 1456 | 1703 | 1962 | 2102 | 2146 | 2256 | 2381 | 2485 | 2410 | 2140 | 1681 | 1146 | 759 | 496 | 340.8 | 338.3 | 423.8 | 175.8 | 90.22 | 67.2 | 50.54 | 50.4 | 245.2 | 3509 | 6170 | 652.2 | 6.934 | 4.22 | 3.05 | 2.599 | 2.34 | 2.274 | 2.095
365 | 443.4 | 738.8 | 864.2 | 1159 | 1415 | 1619 | 1319 | 1193 | 1284 | 1529 | 1725 | 1920 | 1952 | 2063 | 2206 | 2302 | 2266 | 2024 | 1612 | 1123 | 758.7 | 518.7 | 354.9 | 266.6 | 340 | 360.8 | 142 | 84.96 | 66.97 | 48.51 | 48.6 | 264.5 | 3424 | 5708 | 614.7 | 6.646 | 4.494 | 3.405 | 2.556 | 2.362 | 1.906
370 | 455.8 | 617.6 | 778.6 | 1029 | 1276 | 1412 | 1194 | 1067 | 1139 | 1355 | 1523 | 1692 | 1778 | 1878 | 2006 | 2125 | 2089 | 1868 | 1511 | 1081 | 754.2 | 540.9 | 385.8 | 280.1 | 239.8 | 356.9 | 306.5 | 127.4 | 89.17 | 68.27 | 50.8 | 53.27 | 260.2 | 3233 | 5542 | 578.9 | 6.151 | 3.797 | 3.23 | 2.628 | 2.162
375 | 376.1 | 507.3 | 685.1 | 870.6 | 1184 | 1246 | 1103 | 977.9 | 1027 | 1195 | 1365 | 1512 | 1571 | 1684 | 1817 | 1905 | 1882 | 1739 | 1427 | 1051 | 757.9 | 557.7 | 410.7 | 312.9 | 255.1 | 244.4 | 372.5 | 266.3 | 128.6 | 96.63 | 77.08 | 59 | 57.34 | 249 | 3158 | 5322 | 518.6 | 5.889 | 3.939 | 3.194 | 2.424
380 | 330.9 | 503.2 | 695.8 | 865.1 | 1078 | 1121 | 1041 | 893.6 | 928.7 | 1076 | 1178 | 1310 | 1375 | 1498 | 1626 | 1723 | 1696 | 1587 | 1361 | 1023 | 760.5 | 574.3 | 443.8 | 354.7 | 297.6 | 255.5 | 280.8 | 393.4 | 236.4 | 139.3 | 113.4 | 87.29 | 65.85 | 61 | 245.9 | 3064 | 4842 | 496.2 | 5.653 | 3.722 | 3.079
385 | 334.5 | 475.7 | 577.6 | 763.2 | 989.8 | 1042 | 902.3 | 844.3 | 873.1 | 950.7 | 1032 | 1162 | 1237 | 1326 | 1454 | 1529 | 1566 | 1473 | 1280 | 1009 | 783.2 | 609.5 | 488.3 | 405.5 | 347.6 | 306.8 | 285.2 | 332.4 | 393.1 | 226.5 | 154.2 | 123.5 | 94.77 | 69.83 | 58.19 | 238.4 | 2860 | 4626 | 436.3 | 5.299 | 3.738
390 | 384.4 | 462.8 | 636.6 | 730.3 | 915.5 | 937 | 841.6 | 788.6 | 811.4 | 844.3 | 941.3 | 1022 | 1065 | 1165 | 1279 | 1377 | 1422 | 1367 | 1225 | 988.5 | 798.9 | 649.4 | 530.3 | 457.4 | 407.2 | 368.6 | 331.3 | 313.7 | 381.2 | 380.7 | 222.9 | 167.9 | 132.3 | 96.61 | 63.36 | 51.68 | 216.5 | 2596 | 4217 | 430.6 | 5.343
395 | 828 | 461.9 | 579.7 | 668.6 | 849.5 | 878.7 | 806.9 | 748.4 | 726.7 | 770.3 | 830.3 | 902.8 | 947.8 | 1021 | 1137 | 1237 | 1303 | 1282 | 1167 | 985.6 | 818.7 | 680.1 | 584.9 | 505.2 | 459.2 | 425.7 | 392.3 | 361.2 | 344.7 | 419.5 | 357 | 217.5 | 168.1 | 124.4 | 81.73 | 53.03 | 46.16 | 201.8 | 2499 | 3909 | 397.4
400 | 1271 | 566.8 | 492.1 | 610.4 | 776.6 | 861.2 | 759.7 | 723.5 | 691.5 | 713.7 | 757.2 | 808.6 | 855.6 | 915.2 | 1018 | 1121 | 1201 | 1184 | 1110 | 970.2 | 837.7 | 722.3 | 625.1 | 549.6 | 504.5 | 471.4 | 443.9 | 408.2 | 375 | 365.8 | 426.5 | 320 | 205.6 | 151.3 | 105.9 | 68.9 | 44.1 | 41.08 | 189.2 | 2290 | 3788
405 | 1003 | 1250 | 568 | 593.7 | 740.7 | 771.8 | 723.4 | 675.3 | 673.6 | 680.4 | 673.9 | 716.2 | 755.3 | 811.7 | 900.9 | 1013 | 1081 | 1106 | 1057 | 946.7 | 849.2 | 742.6 | 658.3 | 589.5 | 546.7 | 516.7 | 482.7 | 445.4 | 409.6 | 366.6 | 373.4 | 414.2 | 278.5 | 181.1 | 126.5 | 85.91 | 57.48 | 38.34 | 37.05 | 171.3 | 2097
410 | 440.2 | 1677 | 676.1 | 584.4 | 641.1 | 705.6 | 703.5 | 627.6 | 622.9 | 632.2 | 655.3 | 660.2 | 685.2 | 727.9 | 820 | 927.8 | 997.6 | 1025 | 1011 | 924.1 | 842.9 | 745.4 | 671.8 | 613.1 | 574 | 539 | 505.4 | 470.2 | 431 | 389.6 | 349.8 | 373 | 373 | 224.3 | 146.2 | 100.2 | 71.14 | 49.34 | 33.14 | 32.74 | 157.4
415 | 287.7 | 1253 | 1498 | 572.5 | 680.1 | 655.7 | 653.2 | 628.7 | 606.9 | 603.5 | 618 | 624.7 | 613.1 | 669.1 | 750.2 | 836.8 | 917.9 | 955.4 | 954.7 | 898.3 | 830 | 749.6 | 669.8 | 621.2 | 584.9 | 554.1 | 521.1 | 477.1 | 445.7 | 398 | 357.8 | 334.3 | 359.6 | 313.4 | 176.8 | 119.2 | 86.27 | 60.98 | 41.85 | 29.63 | 29.67
420 | 261.1 | 509 | 1998 | 736.9 | 588.4 | 650 | 640.3 | 632.8 | 581 | 570.2 | 566.5 | 580.1 | 588.5 | 602.3 | 678.6 | 757.4 | 835.6 | 878.2 | 891.8 | 861.2 | 806.9 | 727.4 | 667.5 | 612 | 578.5 | 546.4 | 514.9 | 482.9 | 441.1 | 398.3 | 361.7 | 326.2 | 305.2 | 332.1 | 245.8 | 140.1 | 100.1 | 72.24 | 53.15 | 38.38 | 28.84
425 | 280.1 | 370.3 | 1560 | 1690 | 543.2 | 574.9 | 603.7 | 570.7 | 554.6 | 529.8 | 552.2 | 551.2 | 550.7 | 570.8 | 627.1 | 697.7 | 778 | 824.9 | 827.5 | 812.1 | 769.1 | 699.8 | 644 | 596.8 | 563.1 | 541.8 | 506.2 | 468.2 | 435 | 397.1 | 358.3 | 329.9 | 292 | 274.3 | 288.5 | 187.7 | 116.1 | 84.26 | 64.04 | 49.9 | 37.73
430 | 243.3 | 297.2 | 624.5 | 2571 | 754 | 540.5 | 541.6 | 550 | 561.1 | 531.6 | 512.6 | 518.9 | 509.2 | 525.1 | 576.3 | 645.6 | 708.2 | 754.3 | 769.8 | 760 | 729.5 | 682.8 | 617.3 | 573.8 | 540.9 | 523 | 494.1 | 456.3 | 423.8 | 390.6 | 351.3 | 320.7 | 292.1 | 252.3 | 250.7 | 245.5 | 144.6 | 95.55 | 73.56 | 58.61 | 46.48
435 | 230.1 | 320.5 | 370.6 | 1869 | 1833 | 485.4 | 506.9 | 531.7 | 515.4 | 523 | 518.5 | 504.2 | 489.2 | 497 | 538 | 596 | 652.2 | 699.1 | 723 | 706.4 | 682.6 | 652.2 | 590.1 | 547.4 | 518.8 | 498.9 | 468.4 | 438 | 410.5 | 374.9 | 345.7 | 317.8 | 289.4 | 249 | 213.5 | 231.9 | 199 | 115.2 | 82.03 | 63.19 | 50.66
440 | 186.9 | 295.6 | 325.9 | 667.5 | 2795 | 788.8 | 489.9 | 485.5 | 498.7 | 481.9 | 482.5 | 479.5 | 473.8 | 470.8 | 500.5 | 550.1 | 610 | 631.4 | 661.7 | 654.4 | 641.3 | 601.9 | 556.9 | 515 | 491.3 | 467.9 | 446.1 | 415.3 | 392 | 356.7 | 331.9 | 306.3 | 279.9 | 248.2 | 210.4 | 184.7 | 200.1 | 153.3 | 90.18 | 68.69 | 53.19
445 | 188.5 | 231.7 | 318.6 | 342.4 | 2158 | 1876 | 486.9 | 471.3 | 462.6 | 462.9 | 444.6 | 455.9 | 440.4 | 436.7 | 462.9 | 507.2 | 559.1 | 580 | 594.7 | 614.2 | 593.7 | 559.9 | 515.4 | 474.1 | 456.6 | 441.7 | 418.7 | 388.7 | 368.2 | 337.2 | 313.9 | 295.6 | 270.4 | 238.3 | 204.2 | 173.2 | 158.7 | 172.8 | 118.4 | 72.99 | 55.98
450 | 124.5 | 218.5 | 317.7 | 320.8 | 746.1 | 3203 | 816.1 | 426.7 | 430.4 | 442.1 | 416.8 | 424.2 | 414.1 | 406.7 | 417.6 | 469.7 | 503.2 | 530.3 | 543.6 | 543 | 545.6 | 513.6 | 470.9 | 432.9 | 418.1 | 405.7 | 385.1 | 361.9 | 337.9 | 311.1 | 295.6 | 276.3 | 253.9 | 229.6 | 196.5 | 166.9 | 139.2 | 141.3 | 143.8 | 87.12 | 58.57
455 | 136.6 | 226.3 | 265.6 | 303.9 | 338 | 2522 | 2146 | 379.5 | 382.9 | 405 | 393.9 | 384.2 | 372.6 | 374.3 | 385.8 | 423.1 | 447 | 467.4 | 484.1 | 493.2 | 488.7 | 467.3 | 429.7 | 401.1 | 383.3 | 367.3 | 350.1 | 334.1 | 313 | 291.3 | 275.7 | 254.9 | 239.2 | 215.1 | 188.9 | 158.9 | 134.5 | 114.2 | 126.8 | 113.6 | 66.87
460 | 131.7 | 155.8 | 208.1 | 296 | 292.5 | 815.2 | 3501 | 727.6 | 349.8 | 348.9 | 355.3 | 348.3 | 353.1 | 344.3 | 342 | 373.7 | 397.8 | 419.2 | 436.2 | 440.8 | 438.5 | 419.6 | 383.4 | 356.5 | 345.2 | 332.8 | 324 | 301.5 | 282.1 | 263.1 | 250.4 | 235.9 | 221.1 | 201.2 | 176.6 | 154.9 | 125.7 | 106.9 | 94.94 | 113 | 87.17
465 | 129.4 | 142.1 | 235 | 285.7 | 253.3 | 321.1 | 2633 | 2057 | 337.3 | 338.1 | 338.7 | 320.4 | 315 | 305.8 | 310 | 340.6 | 361.5 | 375.7 | 382.2 | 398.6 | 390.5 | 373.8 | 341.8 | 316.6 | 309.7 | 296.4 | 287.3 | 273.8 | 258.3 | 239.1 | 227 | 213 | 203.8 | 187.5 | 164.4 | 143.1 | 118.6 | 100.5 | 83.89 | 83.01 | 95.75
470 | 145.1 | 135.9 | 154.4 | 266.2 | 242.1 | 254.1 | 819.2 | 3476 | 714.2 | 298.1 | 296.7 | 297 | 284.2 | 286.6 | 287.1 | 295.1 | 316.5 | 329.2 | 335.6 | 342.5 | 346.4 | 323.1 | 300.5 | 283.5 | 271.4 | 262.6 | 253.7 | 242.8 | 229 | 217.9 | 200.3 | 192.4 | 185.1 | 170.2 | 150.6 | 131.4 | 111.5 | 94.7 | 77.6 | 67.78 | 74.11
475 | 122 | 114.9 | 134.8 | 187.2 | 267.6 | 230.8 | 270 | 2590 | 1941 | 280.8 | 266.5 | 269.5 | 257.5 | 248.4 | 252.4 | 274 | 284.5 | 290.2 | 295.4 | 300.9 | 303.8 | 282.8 | 262.6 | 247.6 | 240.9 | 231.9 | 226.8 | 211.3 | 206 | 194.7 | 181.8 | 174 | 166.4 | 153.8 | 138.8 | 120.9 | 106.2 | 89.09 | 72.35 | 62.63 | 56.42
480 | 88.45 | 91.69 | 132.9 | 155.2 | 242.8 | 236.3 | 225.2 | 787.3 | 3240 | 592.3 | 241.3 | 245.1 | 235.6 | 224 | 225.9 | 242.9 | 251.2 | 258.9 | 264.4 | 263.9 | 265.1 | 251.4 | 234.5 | 219.4 | 213.6 | 209.1 | 197.2 | 192.9 | 183.7 | 174.2 | 162.7 | 157.7 | 149.9 | 141 | 127.5 | 112.8 | 95.01 | 82.6 | 69.88 | 60.21 | 51.65
485 | 96.71 | 120.1 | 139 | 160.8 | 201.6 | 267.6 | 202.3 | 252.5 | 2541 | 1799 | 233.7 | 222.8 | 220.4 | 205.8 | 216.9 | 223.9 | 226 | 235.2 | 230.6 | 236 | 233.6 | 225.2 | 205.7 | 194.4 | 192.1 | 184.8 | 181.1 | 173.1 | 165.5 | 156 | 147.9 | 145.8 | 139.2 | 131 | 118.2 | 106 | 91.59 | 79.89 | 67.71 | 56.11 | 49.2
490 | 83.78 | 95.07 | 107.7 | 165.3 | 141.3 | 279.8 | 198.4 | 193 | 743.1 | 3050 | 529.3 | 207.7 | 202.6 | 194.7 | 200.2 | 204.7 | 211.8 | 211.3 | 213.7 | 206.5 | 208.9 | 199.8 | 184.8 | 175.6 | 168.3 | 168.4 | 164.5 | 156.5 | 149.2 | 141.7 | 136.5 | 131.4 | 126 | 121.4 | 111.6 | 100.4 | 86.75 | 75.89 | 64.49 | 54.05 | 47.44
495 | 78.08 | 86.2 | 103.3 | 120.4 | 141.3 | 208 | 220.7 | 186.7 | 228.6 | 2408 | 1612 | 203.8 | 197.8 | 191 | 190.6 | 194.3 | 186.9 | 190.6 | 188.1 | 186.2 | 187.8 | 178 | 165.9 | 158.7 | 153.7 | 149 | 144.4 | 142.8 | 138 | 130.2 | 125.4 | 120.3 | 117 | 113.1 | 103.9 | 93.02 | 82.87 | 71.27 | 62.55 | 54.96 | 46.34
500 | 75.58 | 93.9 | 108.9 | 115 | 124.8 | 147.7 | 240.5 | 173.6 | 168.3 | 728.9 | 2807 | 457.9 | 177.6 | 177 | 179 | 183.1 | 179.9 | 172.1 | 169 | 165 | 166.1 | 160.3 | 146.8 | 139.5 | 135.2 | 133 | 131.2 | 127 | 125.3 | 118.4 | 112 | 110.1 | 106.4 | 102.3 | 98.04 | 89.71 | 78.14 | 69.1 | 59.52 | 51.77 | 45.36