## Sheet1
Report date: | 16:41:00, 09/19/2024
Sample: | 1
File name:
Run date: | 16:35:32, 09/19/2024
Operator: | zm
Comment:
Instrument
Model: | F-7100 FL Spectrophotometer
Serial number: | 3016-010
ROM Version: | 5J14000 12
Instrument parameters
Measurement type: | 3-D scan
Data mode: | Fluorescence
EX Start WL: | 200.0 nm
EX End WL: | 400.0 nm
EX Sampling interval: | 5.0 nm
EM Start WL: | 270.0 nm
EM End WL: | 500.0 nm
EM Sampling interval: | 5.0 nm
Scan speed: | 2400 nm/min
EX Slit: | 5.0 nm
EM Slit: | 5.0 nm
PMT Voltage: | 600 V
Response: | Auto
Corrected spectra: | Off
Shutter control: | On
Contour interval: | 10
Peak integration
Integration method: | Rectangular
Sensitivity: | 1
Threshold: | 1
Peaks
No. | ApexEX/EM(nm) | Height(Data)
1 | 205.0/465.0 | 273.9
2 | 210.0/475.0 | 230
3 | 215.0/465.0 | 254.2
4 | 225.0/360.0 | 812.4
5 | 230.0/355.0 | 864.3
6 | 230.0/365.0 | 812.1
7 | 280.0/360.0 | 4798
8 | 330.0/435.0 | 1972
9 | 390.0/275.0 | 6.773
Wavelength data
No. | EX/EM(nm) | Height(Data)
Data points
| 200 | 205 | 210 | 215 | 220 | 225 | 230 | 235 | 240 | 245 | 250 | 255 | 260 | 265 | 270 | 275 | 280 | 285 | 290 | 295 | 300 | 305 | 310 | 315 | 320 | 325 | 330 | 335 | 340 | 345 | 350 | 355 | 360 | 365 | 370 | 375 | 380 | 385 | 390 | 395 | 400
270 | 26.41 | 19.48 | 25.37 | 37.04 | 34.26 | 22.1 | 11.92 | 7.317 | 9.325 | 37.29 | 30.41 | 15.62 | 41.5 | 3928 | 8816 | 1920 | 15.71 | 8.298 | 7.575 | 4.813 | 4.563 | 4.165 | 3.535 | 3.015 | 3.404 | 2.843 | 3.097 | 3.485 | 3.433 | 3.62 | 3.61 | 4.11 | 4.517 | 4.014 | 4.134 | 4.925 | 6.642 | 8.046 | 6.508 | 5.175 | 4.597
275 | 62.67 | 26.46 | 49.21 | 48.49 | 46.56 | 27.29 | 16.31 | 11.73 | 10.08 | 16.78 | 51.97 | 37.32 | 32.36 | 292.7 | 4534 | 9999.9 | 1625 | 16.58 | 8.463 | 5.27 | 4.966 | 4.705 | 4.117 | 3.564 | 3.183 | 3.335 | 3.48 | 3.457 | 3.783 | 3.683 | 3.778 | 4.368 | 4.391 | 4.652 | 4.152 | 4.451 | 5.128 | 6.263 | 6.773 | 6.691 | 5.627
280 | 58.76 | 49.45 | 48.06 | 70.33 | 76.65 | 60.76 | 28.65 | 13.61 | 12.02 | 18.89 | 36.31 | 79.14 | 62.43 | 79.79 | 358.3 | 6832 | 9150 | 1603 | 15.4 | 7.813 | 6.587 | 5.145 | 4.984 | 3.821 | 3.647 | 3.595 | 3.323 | 3.725 | 3.895 | 4.312 | 3.931 | 4.486 | 4.658 | 4.51 | 4.356 | 4.459 | 4.204 | 4.486 | 5.834 | 7.257 | 6.914
285 | 82.05 | 63.44 | 86.29 | 107.6 | 111.2 | 125.3 | 78.27 | 40.57 | 29.47 | 25.4 | 44.1 | 93 | 147.3 | 144.8 | 185.6 | 593.4 | 5366 | 9999.9 | 1599 | 16.22 | 7.71 | 5.979 | 4.596 | 4.219 | 4.207 | 3.997 | 3.699 | 4.212 | 4.163 | 4.236 | 3.898 | 4.412 | 4.825 | 4.301 | 4.47 | 4.761 | 3.75 | 4.061 | 4.314 | 6.026 | 7.761
290 | 93.99 | 92.08 | 90.83 | 140.2 | 177 | 216.3 | 174.9 | 108.2 | 70.77 | 58.12 | 69.48 | 124.6 | 238.7 | 329.4 | 387.6 | 443.6 | 689.8 | 6437 | 9999.9 | 1524 | 15.83 | 8.152 | 6.118 | 5.065 | 5.033 | 4.62 | 4.42 | 4.066 | 4.457 | 4.356 | 4.244 | 4.589 | 5.007 | 4.505 | 4.374 | 4.59 | 3.75 | 3.831 | 3.428 | 4.368 | 5.643
295 | 152.4 | 113.2 | 141.1 | 184.6 | 279.2 | 352.2 | 321.3 | 217.4 | 127.1 | 99.2 | 136.9 | 210.2 | 333.4 | 539.2 | 700.9 | 745.1 | 689.3 | 842.3 | 8321 | 9999.9 | 1627 | 16.33 | 8.348 | 6.952 | 5.972 | 4.995 | 4.594 | 5.167 | 4.69 | 4.408 | 4.652 | 4.733 | 5.239 | 4.941 | 4.726 | 4.661 | 4.253 | 3.789 | 3.956 | 3.74 | 4.547
300 | 114.2 | 114.4 | 129.2 | 227.2 | 361.1 | 465.9 | 426.8 | 308.6 | 211.4 | 191.2 | 237.8 | 347.3 | 489.2 | 730.1 | 1021 | 1124 | 1024 | 728.3 | 828.9 | 8784 | 9999.9 | 1653 | 15.68 | 7.96 | 7.316 | 6.292 | 4.731 | 5.439 | 5.158 | 4.904 | 4.7 | 5.016 | 5.365 | 4.909 | 4.869 | 4.546 | 4.408 | 3.988 | 3.413 | 3.767 | 3.32
305 | 142.8 | 164.9 | 191.8 | 281.1 | 363.2 | 538 | 531 | 403.8 | 311.3 | 312.6 | 392 | 528.1 | 694.7 | 934.1 | 1246 | 1495 | 1365 | 988.3 | 522.5 | 777.6 | 9999.9 | 9999.9 | 1680 | 16.25 | 10.09 | 8.146 | 6.486 | 6.107 | 6.25 | 5.396 | 5.564 | 5.132 | 5.487 | 5.399 | 5.368 | 4.905 | 4.638 | 4.462 | 3.888 | 3.988 | 3.863
310 | 179.9 | 151.9 | 194.2 | 282 | 406.7 | 555 | 600.2 | 463.7 | 424.9 | 483.1 | 597.3 | 751.7 | 910.3 | 1163 | 1462 | 1705 | 1703 | 1279 | 729.3 | 385.3 | 788.3 | 9999.9 | 9999.9 | 1696 | 17.22 | 10.44 | 8.297 | 6.947 | 6.75 | 6.346 | 5.881 | 5.882 | 6.362 | 5.551 | 5.6 | 5.273 | 4.76 | 4.539 | 3.952 | 3.685 | 3.796
315 | 150.2 | 166.6 | 229.9 | 260.4 | 429.1 | 560.9 | 633 | 539.6 | 521.8 | 648.6 | 814.6 | 1005 | 1188 | 1405 | 1719 | 1902 | 1933 | 1611 | 1016 | 553.6 | 291.6 | 765.4 | 9999.9 | 9999.9 | 1614 | 17.53 | 11.89 | 9.844 | 7.803 | 6.913 | 6.519 | 6.417 | 6.425 | 5.949 | 5.829 | 5.808 | 5.295 | 4.545 | 4.018 | 4.136 | 3.755
320 | 154.9 | 182.3 | 210.9 | 281.4 | 435.1 | 583.5 | 629.4 | 604.6 | 613.2 | 811.5 | 1034 | 1297 | 1459 | 1713 | 1964 | 2169 | 2181 | 1929 | 1362 | 781.2 | 387.4 | 231.4 | 756.1 | 9999.9 | 9999.9 | 1771 | 18.31 | 13 | 11.09 | 9.118 | 6.938 | 7.653 | 7.134 | 6.876 | 6.177 | 6.291 | 5.258 | 4.96 | 4.504 | 4.224 | 3.946
325 | 161.7 | 162.2 | 219.5 | 323.1 | 495.3 | 636.9 | 692.2 | 621.6 | 692.7 | 948.6 | 1231 | 1566 | 1767 | 2012 | 2286 | 2455 | 2465 | 2210 | 1723 | 1072 | 553.7 | 288.5 | 195.7 | 736.3 | 9999.9 | 9999.9 | 1979 | 21.06 | 15.42 | 12.2 | 9.139 | 8.499 | 9.269 | 7.563 | 6.515 | 6.347 | 5.088 | 5.082 | 4.242 | 4.572 | 4.199
330 | 173.2 | 220.9 | 255.9 | 346.1 | 488.1 | 632.8 | 705 | 672.4 | 781.5 | 1050 | 1421 | 1807 | 2096 | 2358 | 2614 | 2843 | 2863 | 2622 | 2067 | 1400 | 765.6 | 400.6 | 222.1 | 146.6 | 716.4 | 9999.9 | 9999.9 | 2332 | 24.46 | 16.43 | 13.2 | 11.01 | 10.02 | 8.497 | 8.006 | 6.914 | 5.946 | 5.306 | 5.147 | 4.075 | 4.112
335 | 241.1 | 230.3 | 242.7 | 409.7 | 567.4 | 675.2 | 761.6 | 708.2 | 842.9 | 1183 | 1615 | 2032 | 2417 | 2705 | 3020 | 3260 | 3319 | 3067 | 2504 | 1698 | 1066 | 567.8 | 299.8 | 151.4 | 113.8 | 720.7 | 9999.9 | 9999.9 | 2966 | 26.72 | 18.02 | 17.17 | 12.46 | 10.05 | 8.44 | 7.984 | 6.754 | 6.066 | 5.134 | 4.702 | 4.591
340 | 238.9 | 245.6 | 318.6 | 424.1 | 601.4 | 717.4 | 775.5 | 737.9 | 874.4 | 1244 | 1749 | 2281 | 2709 | 3088 | 3440 | 3685 | 3741 | 3528 | 2906 | 2016 | 1271 | 788.6 | 409.9 | 207.7 | 107 | 103.2 | 734.1 | 9999.9 | 9999.9 | 3237 | 30.98 | 24.88 | 18.51 | 13.54 | 9.694 | 9.296 | 7.293 | 6.319 | 5.861 | 5.182 | 4.77
345 | 219.9 | 238 | 317.1 | 437.7 | 614.4 | 772.2 | 838.4 | 800.5 | 922.5 | 1292 | 1811 | 2449 | 2952 | 3419 | 3834 | 4084 | 4137 | 3928 | 3335 | 2363 | 1496 | 961.9 | 576.2 | 280.3 | 148.8 | 98.86 | 111.4 | 760.2 | 9999.9 | 9999.9 | 3831 | 39.23 | 25.99 | 19.16 | 14.13 | 11.05 | 9.391 | 7.321 | 6.261 | 6.068 | 5.116
350 | 301.4 | 303.5 | 334.7 | 470.9 | 644.9 | 812 | 840.6 | 794.6 | 926.3 | 1329 | 1881 | 2532 | 3098 | 3653 | 4068 | 4412 | 4485 | 4262 | 3670 | 2666 | 1745 | 1088 | 722.7 | 417.8 | 222.6 | 147.5 | 117 | 134.2 | 778.1 | 9999.9 | 9999.9 | 5459 | 44.46 | 28.43 | 20.34 | 15.62 | 10.11 | 8.276 | 7.201 | 6.859 | 5.873
355 | 306.7 | 332.2 | 380.5 | 531.2 | 640.5 | 806.4 | 864.3 | 787.3 | 931.6 | 1325 | 1871 | 2531 | 3130 | 3763 | 4270 | 4633 | 4726 | 4490 | 3908 | 2896 | 1947 | 1257 | 805 | 567.7 | 341.5 | 222.1 | 175.1 | 145.4 | 159.1 | 831.4 | 9999.9 | 9999.9 | 5902 | 45.61 | 28.9 | 21.8 | 14.54 | 10.7 | 8.24 | 7.91 | 6.778
360 | 373.6 | 298.9 | 417.8 | 464.5 | 739 | 812.4 | 792.5 | 770.1 | 907.5 | 1249 | 1788 | 2504 | 3120 | 3771 | 4326 | 4685 | 4798 | 4620 | 4048 | 3068 | 2125 | 1414 | 917.2 | 631.5 | 503.1 | 338.4 | 263.1 | 215.8 | 177.2 | 173.1 | 816.3 | 9999.9 | 9999.9 | 6625 | 46.11 | 33.09 | 22.27 | 14.21 | 10.22 | 8.435 | 7.651
365 | 380.5 | 308.7 | 429.2 | 514.8 | 741.8 | 793.1 | 812.1 | 749.1 | 870.3 | 1210 | 1713 | 2385 | 3019 | 3701 | 4242 | 4590 | 4762 | 4573 | 4076 | 3134 | 2216 | 1531 | 1025 | 719.2 | 579.7 | 509.2 | 372.9 | 304.7 | 242 | 184.9 | 172.2 | 890.9 | 9999.9 | 9999.9 | 6445 | 53.71 | 30.57 | 21.26 | 13.66 | 10.25 | 8.856
370 | 375.1 | 377.4 | 387.9 | 485.6 | 677.9 | 785.4 | 790.6 | 721.1 | 819 | 1139 | 1585 | 2228 | 2848 | 3495 | 4035 | 4406 | 4574 | 4405 | 3979 | 3114 | 2260 | 1616 | 1138 | 827.6 | 655.2 | 621 | 541.9 | 412.7 | 333.1 | 254.4 | 184.9 | 180.8 | 934.1 | 9999.9 | 9999.9 | 7390 | 50.21 | 29.67 | 20.49 | 13.39 | 11.03
375 | 386.6 | 379.3 | 400.1 | 472.2 | 649.6 | 726.8 | 720 | 676.2 | 765.4 | 1045 | 1489 | 2023 | 2626 | 3205 | 3744 | 4096 | 4275 | 4180 | 3799 | 3055 | 2275 | 1682 | 1236 | 946.2 | 774.6 | 695.6 | 691.4 | 582.8 | 451.9 | 343.9 | 260.9 | 195.6 | 193 | 934.8 | 9999.9 | 9999.9 | 6897 | 47.87 | 28.3 | 20.1 | 14.88
380 | 375.2 | 381.3 | 420.3 | 491.6 | 620.8 | 713 | 694.9 | 649.8 | 709.7 | 964.8 | 1343 | 1839 | 2391 | 2918 | 3410 | 3789 | 3961 | 3913 | 3575 | 2940 | 2273 | 1752 | 1340 | 1074 | 919.1 | 824.4 | 783 | 770.5 | 616.5 | 471.6 | 368.2 | 277.2 | 210.4 | 206.5 | 934 | 9999.9 | 9999.9 | 6396 | 45.66 | 28.16 | 20.93
385 | 381.7 | 410.9 | 381.8 | 470.5 | 558.2 | 638.1 | 634.9 | 632 | 675.3 | 877.4 | 1218 | 1680 | 2125 | 2625 | 3083 | 3433 | 3625 | 3615 | 3355 | 2828 | 2241 | 1788 | 1436 | 1198 | 1052 | 974.9 | 911.5 | 877.9 | 825.7 | 646.3 | 495.6 | 392.8 | 304.6 | 222 | 204 | 986.8 | 9999.9 | 9999.9 | 6234 | 45.72 | 29.9
390 | 503.4 | 348.3 | 376.1 | 448.7 | 549.5 | 588.7 | 637 | 604.3 | 646.3 | 817 | 1091 | 1475 | 1892 | 2355 | 2767 | 3100 | 3318 | 3318 | 3137 | 2727 | 2250 | 1843 | 1528 | 1323 | 1201 | 1142 | 1073 | 1002 | 953.7 | 859.8 | 663.5 | 534.2 | 421.4 | 312.1 | 217 | 203.7 | 937.5 | 9999.9 | 9999.9 | 6484 | 48.08
395 | 799.8 | 364.9 | 398.6 | 417.5 | 492 | 570.6 | 611.7 | 566.5 | 636.5 | 786.4 | 1045 | 1356 | 1714 | 2075 | 2490 | 2780 | 3016 | 3073 | 2955 | 2625 | 2225 | 1904 | 1629 | 1443 | 1347 | 1294 | 1239 | 1167 | 1076 | 1020 | 874.8 | 692.5 | 553.8 | 417.1 | 294.5 | 204.5 | 190.3 | 962.2 | 9999.9 | 9999.9 | 6840
400 | 936.3 | 441.2 | 372.8 | 404.3 | 456.5 | 526.1 | 544.5 | 579.2 | 627.9 | 768.1 | 958.5 | 1211 | 1512 | 1878 | 2250 | 2536 | 2754 | 2871 | 2799 | 2539 | 2227 | 1955 | 1732 | 1584 | 1504 | 1454 | 1406 | 1336 | 1246 | 1137 | 1068 | 889.4 | 697 | 532.2 | 382.1 | 269 | 184.7 | 176.7 | 901.3 | 9999.9 | 9999.9
405 | 839.7 | 750.1 | 339.7 | 390.4 | 453.4 | 507.9 | 553.8 | 574.5 | 624.9 | 743.6 | 883.9 | 1104 | 1360 | 1670 | 2025 | 2304 | 2536 | 2634 | 2644 | 2465 | 2221 | 2011 | 1826 | 1705 | 1644 | 1613 | 1565 | 1507 | 1408 | 1284 | 1177 | 1090 | 871 | 667.1 | 491.2 | 347.8 | 236.5 | 160.6 | 160.2 | 871 | 9999.9
410 | 400.2 | 1060 | 500.8 | 406.2 | 413 | 531 | 523.6 | 550.3 | 611.1 | 708.3 | 869.7 | 1017 | 1237 | 1533 | 1848 | 2130 | 2356 | 2497 | 2492 | 2394 | 2209 | 2045 | 1891 | 1800 | 1755 | 1734 | 1712 | 1648 | 1547 | 1429 | 1301 | 1200 | 1065 | 805.9 | 592 | 426.8 | 294.3 | 201.7 | 136.3 | 144.9 | 889.8
415 | 351.2 | 779.7 | 852.3 | 393 | 421.6 | 486.7 | 497.9 | 534.9 | 617 | 709.2 | 832.4 | 957 | 1139 | 1372 | 1679 | 1961 | 2167 | 2318 | 2380 | 2323 | 2186 | 2070 | 1923 | 1867 | 1848 | 1834 | 1819 | 1761 | 1673 | 1547 | 1418 | 1276 | 1165 | 972 | 699.2 | 508.9 | 361.2 | 244.9 | 165.1 | 115.4 | 136.8
420 | 324.6 | 412.5 | 1155 | 528 | 416.2 | 453.2 | 498.4 | 555.6 | 602.2 | 703.9 | 794.1 | 905.6 | 1043 | 1268 | 1544 | 1829 | 2040 | 2194 | 2247 | 2226 | 2141 | 2058 | 1960 | 1900 | 1904 | 1904 | 1885 | 1843 | 1759 | 1634 | 1518 | 1368 | 1209 | 1079 | 836.3 | 591.2 | 422.5 | 297.8 | 201.7 | 139.5 | 103.7
425 | 368.7 | 323.8 | 905.8 | 842.6 | 347.8 | 434.1 | 470.6 | 539.2 | 600.3 | 698.2 | 750.5 | 859.4 | 978.8 | 1182 | 1424 | 1684 | 1931 | 2056 | 2116 | 2136 | 2075 | 2028 | 1955 | 1930 | 1940 | 1943 | 1936 | 1911 | 1829 | 1710 | 1601 | 1438 | 1274 | 1100 | 937.5 | 687.4 | 477.3 | 343.7 | 242.5 | 168.7 | 125.7
430 | 326.7 | 339.2 | 448 | 1191 | 467.3 | 430.5 | 463.5 | 537.1 | 597.1 | 684.3 | 749 | 806.7 | 923.2 | 1102 | 1345 | 1578 | 1808 | 1937 | 2005 | 2030 | 2011 | 1980 | 1939 | 1914 | 1946 | 1963 | 1968 | 1938 | 1862 | 1759 | 1645 | 1500 | 1334 | 1146 | 958.9 | 786.8 | 552.9 | 385.1 | 279 | 201 | 149.3
435 | 280.9 | 293.3 | 285.8 | 939.3 | 895.9 | 401.1 | 465.9 | 545.9 | 604.3 | 667 | 740 | 800.4 | 874.7 | 1033 | 1263 | 1467 | 1677 | 1807 | 1900 | 1935 | 1942 | 1942 | 1903 | 1901 | 1943 | 1959 | 1972 | 1945 | 1870 | 1775 | 1664 | 1529 | 1367 | 1168 | 969.6 | 815.1 | 630.6 | 437.1 | 310.8 | 232.3 | 174.2
440 | 266.5 | 285.4 | 312.6 | 457.5 | 1248 | 480.8 | 438.7 | 517.4 | 583.5 | 666.2 | 726.4 | 756.4 | 809 | 958.8 | 1152 | 1376 | 1579 | 1699 | 1772 | 1819 | 1855 | 1862 | 1844 | 1863 | 1890 | 1942 | 1947 | 1921 | 1851 | 1768 | 1669 | 1527 | 1375 | 1186 | 993 | 801.9 | 661.7 | 498.5 | 346.1 | 259.2 | 199
445 | 283.1 | 286.5 | 284.9 | 290.8 | 930.6 | 891.3 | 427.6 | 480.5 | 588.7 | 648.2 | 690.5 | 700.6 | 779.4 | 892.2 | 1077 | 1265 | 1450 | 1566 | 1640 | 1708 | 1754 | 1765 | 1763 | 1782 | 1831 | 1862 | 1884 | 1860 | 1808 | 1720 | 1624 | 1503 | 1351 | 1183 | 992.3 | 806.9 | 640.4 | 531.3 | 390.9 | 283 | 220.1
450 | 336.7 | 316.8 | 304.2 | 309.7 | 413.7 | 1255 | 542.8 | 471.8 | 543 | 606.3 | 647.5 | 680.1 | 720.6 | 824.3 | 975.8 | 1162 | 1317 | 1416 | 1502 | 1564 | 1622 | 1648 | 1661 | 1682 | 1733 | 1775 | 1787 | 1776 | 1731 | 1643 | 1553 | 1443 | 1310 | 1149 | 980.1 | 794.5 | 630.9 | 518.4 | 428 | 311.3 | 236.5
455 | 292.5 | 228.1 | 278.8 | 289.1 | 282 | 1032 | 888.6 | 435.9 | 513.9 | 589.3 | 614.2 | 632.6 | 656 | 748.7 | 890.9 | 1055 | 1192 | 1292 | 1357 | 1425 | 1479 | 1518 | 1526 | 1567 | 1606 | 1653 | 1679 | 1667 | 1625 | 1558 | 1464 | 1367 | 1251 | 1105 | 948.4 | 776.6 | 621.4 | 497.2 | 424.1 | 347.3 | 256.5
460 | 303.1 | 248 | 269.6 | 237.3 | 251.6 | 457.1 | 1334 | 530.6 | 473.1 | 519.3 | 555.9 | 568.2 | 590.5 | 682.4 | 800.5 | 941.4 | 1064 | 1166 | 1227 | 1290 | 1354 | 1386 | 1392 | 1438 | 1491 | 1518 | 1545 | 1544 | 1515 | 1444 | 1369 | 1278 | 1175 | 1046 | 897.9 | 745.1 | 606.6 | 485.5 | 397.9 | 350.4 | 282.1
465 | 251.4 | 273.9 | 248.6 | 254.2 | 245.3 | 269.3 | 1097 | 930.8 | 450.5 | 493.7 | 526.9 | 522.8 | 541.4 | 610.1 | 713.9 | 832.5 | 943.8 | 1034 | 1095 | 1153 | 1205 | 1250 | 1274 | 1307 | 1350 | 1390 | 1415 | 1412 | 1380 | 1332 | 1262 | 1184 | 1086 | 976.3 | 847.5 | 710.3 | 576.6 | 470.1 | 385.2 | 325.4 | 297.1
470 | 247.1 | 252.9 | 200.7 | 251.7 | 213.7 | 234.8 | 475.4 | 1427 | 539.2 | 449.5 | 477.9 | 480.3 | 495.8 | 545.8 | 632.6 | 736.5 | 844 | 916.6 | 965.5 | 1016 | 1074 | 1114 | 1134 | 1167 | 1220 | 1253 | 1278 | 1279 | 1243 | 1208 | 1156 | 1084 | 994.7 | 897.3 | 790.4 | 667.9 | 549.2 | 450.2 | 372.5 | 309.4 | 280.5
475 | 278.6 | 217.5 | 230 | 214.9 | 205.4 | 214.1 | 276.5 | 1193 | 1012 | 426.4 | 437.1 | 434.2 | 452.4 | 484.3 | 558.7 | 640.4 | 726 | 785.9 | 850.6 | 887.3 | 943.2 | 987.4 | 1006 | 1038 | 1078 | 1124 | 1138 | 1141 | 1128 | 1091 | 1042 | 979.4 | 911.1 | 822.9 | 729.1 | 623.9 | 518.9 | 432.5 | 363.9 | 300.7 | 257.3
480 | 215.7 | 211.3 | 179.1 | 192.6 | 170.9 | 183.7 | 232.4 | 502.5 | 1595 | 537 | 399.1 | 395.6 | 406.6 | 424.6 | 498.1 | 569.5 | 648.4 | 700.5 | 739.3 | 792.1 | 834.8 | 871 | 896.4 | 921.1 | 975.3 | 1000 | 1018 | 1029 | 1018 | 990.6 | 945.9 | 893.8 | 833.2 | 769.3 | 675.6 | 581.4 | 489.2 | 415.3 | 348.1 | 297.2 | 253.4
485 | 192.8 | 198.2 | 175.6 | 149.1 | 165.3 | 177.9 | 213.1 | 265.3 | 1365 | 1039 | 369.3 | 367.9 | 375.1 | 403.6 | 452.4 | 507.4 | 577.3 | 620.8 | 654.8 | 707 | 747.7 | 776.5 | 801.8 | 837.4 | 874.3 | 904.4 | 922.1 | 933.4 | 921.5 | 898.3 | 863.9 | 820.8 | 773.4 | 710.1 | 639.1 | 553.2 | 472.3 | 402.4 | 343.1 | 291.5 | 258.2
490 | 190.5 | 170.6 | 177 | 171.8 | 156 | 157.8 | 196.5 | 239.4 | 543.5 | 1754 | 475.5 | 352.1 | 355.1 | 376.2 | 419.5 | 471.6 | 516.4 | 561.4 | 589 | 634.8 | 671.2 | 697.8 | 724.5 | 755.5 | 789.1 | 816.4 | 842.2 | 851.4 | 851.5 | 825.7 | 798.8 | 761.8 | 719.1 | 672.8 | 609 | 531.1 | 459.8 | 393.2 | 335.6 | 290.4 | 257.7
495 | 194.4 | 187 | 153.4 | 150.2 | 139 | 157.7 | 166.1 | 198.3 | 258.7 | 1555 | 1072 | 316.4 | 339.7 | 355.6 | 394.9 | 434.1 | 471.3 | 495 | 525.5 | 561.2 | 588.4 | 628.6 | 653.2 | 675.8 | 709.5 | 733.3 | 754.2 | 769 | 765.8 | 753.1 | 735.3 | 710.3 | 678.8 | 632.7 | 576.3 | 516 | 444.3 | 385.4 | 333.2 | 291.2 | 259.3
500 | 185.3 | 140.7 | 135.7 | 143.1 | 132.5 | 138.7 | 163 | 197 | 232.1 | 597.6 | 1844 | 474.2 | 312.8 | 337.2 | 365.2 | 399.5 | 428.7 | 446.9 | 463.5 | 492.2 | 524.4 | 550.8 | 577 | 596.3 | 623.9 | 650.8 | 674.9 | 686.7 | 693.4 | 691.2 | 672.7 | 653.1 | 628.4 | 597.4 | 552.8 | 495.1 | 433.7 | 382.5 | 330.8 | 290 | 260.4