## Sheet1
Report date: | 16:52:14, 09/19/2024
Sample: | 1
File name:
Run date: | 16:46:26, 09/19/2024
Operator: | zm
Comment:
Instrument
Model: | F-7100 FL Spectrophotometer
Serial number: | 3016-010
ROM Version: | 5J14000 12
Instrument parameters
Measurement type: | 3-D scan
Data mode: | Fluorescence
EX Start WL: | 200.0 nm
EX End WL: | 400.0 nm
EX Sampling interval: | 5.0 nm
EM Start WL: | 270.0 nm
EM End WL: | 500.0 nm
EM Sampling interval: | 5.0 nm
Scan speed: | 2400 nm/min
EX Slit: | 5.0 nm
EM Slit: | 5.0 nm
PMT Voltage: | 600 V
Response: | Auto
Corrected spectra: | Off
Shutter control: | On
Contour interval: | 10
Peak integration
Integration method: | Rectangular
Sensitivity: | 1
Threshold: | 1
Peaks
No. | ApexEX/EM(nm) | Height(Data)
1 | 205.0/410.0 | 1184
2 | 205.0/485.0 | 155.7
3 | 210.0/480.0 | 138.4
4 | 215.0/485.0 | 146.1
5 | 225.0/335.0 | 831.3
6 | 225.0/350.0 | 825.2
7 | 230.0/345.0 | 849.3
8 | 250.0/275.0 | 54.41
9 | 280.0/360.0 | 5073
10 | 330.0/430.0 | 2001
Wavelength data
No. | EX/EM(nm) | Height(Data)
Data points
| 200 | 205 | 210 | 215 | 220 | 225 | 230 | 235 | 240 | 245 | 250 | 255 | 260 | 265 | 270 | 275 | 280 | 285 | 290 | 295 | 300 | 305 | 310 | 315 | 320 | 325 | 330 | 335 | 340 | 345 | 350 | 355 | 360 | 365 | 370 | 375 | 380 | 385 | 390 | 395 | 400
270 | 42.28 | 38.48 | 28.95 | 25.55 | 18.39 | 14.34 | 15.04 | 10.94 | 9.451 | 38.28 | 25.69 | 15.99 | 30.55 | 3589 | 8288 | 1644 | 15.37 | 7.772 | 6.943 | 5.456 | 5.186 | 4.03 | 3.661 | 3.627 | 2.995 | 3.146 | 3.277 | 3.133 | 3.327 | 3.415 | 3.567 | 3.902 | 3.595 | 3.505 | 3.591 | 4.062 | 4.598 | 6.15 | 5.711 | 3.933 | 4.01
275 | 63.13 | 40.06 | 54.5 | 56.38 | 45.71 | 31 | 30.24 | 9.7 | 9.605 | 18.09 | 54.41 | 32.43 | 30.15 | 273 | 4340 | 8555 | 1562 | 15.9 | 7.867 | 6.407 | 4.446 | 4.275 | 3.924 | 3.646 | 3.673 | 3.672 | 2.894 | 3.528 | 3.167 | 3.897 | 3.449 | 3.399 | 3.347 | 3.628 | 3.4 | 3.725 | 4.171 | 4.88 | 5.18 | 5.068 | 3.885
280 | 56.96 | 39.85 | 47.66 | 45.87 | 68.57 | 67.05 | 31.96 | 12.2 | 13.79 | 19.57 | 39.67 | 77.37 | 61.49 | 83.46 | 351.6 | 4867 | 9356 | 1565 | 13.54 | 7.946 | 5.723 | 4.889 | 4.23 | 3.507 | 3.847 | 3.206 | 3.697 | 3.803 | 3.491 | 3.776 | 3.937 | 4.076 | 3.963 | 4.202 | 3.794 | 3.499 | 3.522 | 4.179 | 4.717 | 5.209 | 5.175
285 | 68.16 | 77.47 | 82.46 | 109.5 | 116.4 | 112.6 | 80.93 | 42.19 | 29.86 | 28.61 | 40.07 | 94.03 | 150.6 | 152.7 | 200.6 | 494.6 | 5615 | 9999.9 | 1516 | 16.56 | 7.563 | 5.492 | 5.157 | 4.347 | 3.788 | 3.904 | 4.041 | 3.757 | 3.613 | 3.457 | 3.834 | 3.855 | 4.194 | 3.693 | 3.649 | 3.712 | 3.674 | 3.164 | 3.536 | 4.77 | 5.7
290 | 95.66 | 89.36 | 94.83 | 140.4 | 184 | 248.2 | 195.5 | 115.3 | 65.47 | 51.64 | 74.37 | 129.9 | 247.2 | 358.2 | 425.7 | 482.3 | 759.3 | 6829 | 9999.9 | 1482 | 14.86 | 7.445 | 5.776 | 5.165 | 4.021 | 3.833 | 4.324 | 3.926 | 3.872 | 4.096 | 3.813 | 4.147 | 3.816 | 4.439 | 3.667 | 3.721 | 3.564 | 3.212 | 3.449 | 3.318 | 4.463
295 | 125.9 | 89.19 | 111.1 | 154 | 284.9 | 386.6 | 350.5 | 228 | 130.4 | 106.3 | 141.2 | 215.6 | 352.4 | 592.4 | 772.9 | 853.6 | 801.9 | 940.1 | 7820 | 9999.9 | 1492 | 15.18 | 8.097 | 6.227 | 5.193 | 4.516 | 4.755 | 4.521 | 3.671 | 4.225 | 3.883 | 4.155 | 4.375 | 4.323 | 3.727 | 3.815 | 3.857 | 3.193 | 3.27 | 2.883 | 3.257
300 | 120 | 113.4 | 166.4 | 219.5 | 374.9 | 507.2 | 507.9 | 326.3 | 217.5 | 202.1 | 236.3 | 344.5 | 519.1 | 777.9 | 1139 | 1293 | 1198 | 856.3 | 842.9 | 8867 | 9999.9 | 1470 | 13.97 | 8.508 | 6.903 | 5.577 | 5.04 | 5.241 | 4.524 | 4.806 | 4.646 | 4.333 | 4.26 | 4.69 | 4.047 | 4.16 | 3.553 | 3.421 | 3.151 | 3.01 | 3.057
305 | 123 | 131.9 | 170.3 | 293.7 | 416.5 | 579.3 | 600 | 418.7 | 312.5 | 313.7 | 396.7 | 541.6 | 729 | 1011 | 1391 | 1698 | 1603 | 1161 | 605.6 | 807.1 | 9900 | 9999.9 | 1434 | 15.24 | 9.375 | 7.458 | 6.221 | 5.95 | 5.901 | 5.336 | 4.781 | 4.839 | 4.85 | 4.939 | 4.333 | 4.112 | 3.948 | 3.401 | 3.518 | 3.296 | 3.067
310 | 151.1 | 159 | 200.4 | 312.1 | 460 | 659.7 | 678.9 | 537.1 | 446.8 | 457.4 | 607.2 | 742.9 | 963.2 | 1250 | 1619 | 1946 | 1998 | 1503 | 841.5 | 444 | 797.4 | 9999.9 | 9999.9 | 1522 | 16.21 | 9.646 | 7.909 | 7.223 | 5.52 | 5.658 | 5.553 | 4.87 | 4.961 | 5.204 | 4.897 | 4.336 | 3.775 | 3.867 | 3.235 | 2.879 | 3.062
315 | 149.2 | 149.5 | 208.8 | 309.6 | 495.8 | 658.2 | 683.8 | 623.3 | 550.5 | 640.2 | 812.5 | 1004 | 1214 | 1507 | 1884 | 2172 | 2244 | 1879 | 1167 | 610.7 | 316.6 | 765.6 | 9999.9 | 9999.9 | 1496 | 16.58 | 11.05 | 9.073 | 7.332 | 6.807 | 5.697 | 5.964 | 5.476 | 4.87 | 5.242 | 4.733 | 4.396 | 3.59 | 3.237 | 3.33 | 2.961
320 | 143.1 | 189.8 | 239.5 | 341.8 | 496.6 | 669.2 | 769.2 | 658.3 | 636.4 | 800.6 | 1037 | 1293 | 1509 | 1778 | 2152 | 2438 | 2503 | 2235 | 1578 | 880.3 | 431.3 | 237.1 | 744.2 | 9999.9 | 9999.9 | 1667 | 18.51 | 11.68 | 10.01 | 7.261 | 6.768 | 6.164 | 5.645 | 5.686 | 5.437 | 4.742 | 4.291 | 4.019 | 3.683 | 3.456 | 3.135
325 | 154.5 | 205.4 | 251.1 | 322 | 507.9 | 660.2 | 762 | 738.1 | 747.1 | 938.9 | 1204 | 1551 | 1793 | 2084 | 2456 | 2744 | 2845 | 2541 | 1992 | 1198 | 599.3 | 303.5 | 196.2 | 724.5 | 9999.9 | 9999.9 | 1811 | 19.36 | 13.1 | 10.87 | 8.412 | 7.449 | 6.991 | 6.011 | 5.938 | 4.994 | 4.675 | 4.178 | 4.022 | 3.241 | 3.401
330 | 141.3 | 183 | 256.4 | 370.1 | 512 | 736.9 | 800.4 | 748.3 | 810.7 | 1079 | 1401 | 1763 | 2086 | 2383 | 2779 | 3100 | 3243 | 2950 | 2337 | 1583 | 844.6 | 427.2 | 223.9 | 148.5 | 710.3 | 9999.9 | 9999.9 | 2087 | 21.98 | 14.28 | 11.81 | 8.691 | 8.035 | 7.299 | 6.881 | 5.335 | 5.117 | 4.771 | 4.236 | 4.253 | 3.301
335 | 169 | 199.5 | 276.3 | 379 | 600 | 831.3 | 815.2 | 803.5 | 843.7 | 1131 | 1546 | 1962 | 2356 | 2752 | 3182 | 3493 | 3670 | 3413 | 2773 | 1880 | 1159 | 606.3 | 308.7 | 158.4 | 118.7 | 711 | 9999.9 | 9999.9 | 2435 | 24.38 | 16.6 | 12.34 | 9.554 | 9.128 | 7.319 | 6.414 | 5.496 | 4.688 | 4.03 | 3.98 | 3.703
340 | 230.1 | 214.4 | 305.3 | 378.4 | 585.6 | 779 | 802.5 | 785.5 | 874.5 | 1192 | 1645 | 2147 | 2616 | 3091 | 3567 | 3934 | 4093 | 3877 | 3216 | 2204 | 1399 | 855.7 | 434.8 | 221.2 | 118.5 | 114.4 | 730.4 | 9999.9 | 9999.9 | 2780 | 27.34 | 18 | 14.4 | 10.74 | 8.571 | 7.579 | 6.351 | 5.434 | 4.683 | 4.398 | 3.836
345 | 232.7 | 205.6 | 311.3 | 401.4 | 585.1 | 793.9 | 849.3 | 775.8 | 888.3 | 1226 | 1699 | 2258 | 2800 | 3328 | 3868 | 4291 | 4519 | 4264 | 3639 | 2567 | 1619 | 1045 | 629.7 | 317.4 | 185.8 | 124.4 | 134.4 | 759.9 | 9999.9 | 9999.9 | 3267 | 31.04 | 20.86 | 14.98 | 11.35 | 9.189 | 7.185 | 6.528 | 5.288 | 4.663 | 4.111
350 | 173.4 | 252.9 | 287.1 | 442.9 | 628.9 | 825.2 | 808.1 | 766.9 | 890 | 1228 | 1709 | 2318 | 2913 | 3510 | 4123 | 4562 | 4816 | 4617 | 3969 | 2880 | 1889 | 1199 | 814.8 | 504.4 | 296.6 | 213.4 | 172.1 | 175.3 | 789.7 | 9999.9 | 9999.9 | 3892 | 34.8 | 22.53 | 16.09 | 10.34 | 8.567 | 7.161 | 5.824 | 5.568 | 4.562
355 | 258.6 | 250.6 | 319.6 | 488.8 | 638.5 | 823.9 | 816.9 | 781.3 | 878.9 | 1218 | 1686 | 2327 | 2967 | 3618 | 4281 | 4764 | 5007 | 4834 | 4218 | 3138 | 2117 | 1372 | 917.1 | 687.4 | 468.1 | 335.5 | 270.8 | 220.8 | 206.2 | 818.9 | 9999.9 | 9999.9 | 4299 | 36.37 | 21.96 | 16.64 | 11.19 | 8.698 | 6.778 | 5.877 | 5.182
360 | 229 | 277.5 | 290.1 | 448.4 | 635.9 | 808.8 | 816.9 | 775 | 836.2 | 1167 | 1633 | 2227 | 2900 | 3612 | 4312 | 4778 | 5073 | 4949 | 4344 | 3276 | 2290 | 1546 | 1057 | 788.1 | 669.5 | 487.1 | 383.5 | 312.9 | 237.3 | 201.6 | 802.6 | 9999.9 | 9999.9 | 5089 | 37.34 | 22.95 | 16.59 | 11.01 | 8.433 | 6.616 | 5.95
365 | 279.7 | 275.8 | 332.7 | 445.2 | 623.1 | 785.6 | 765.8 | 715.2 | 805.7 | 1103 | 1528 | 2133 | 2772 | 3527 | 4195 | 4669 | 4959 | 4854 | 4315 | 3350 | 2395 | 1683 | 1179 | 877.7 | 753.7 | 676 | 507.3 | 404.8 | 311.9 | 217 | 183.3 | 815.8 | 9999.9 | 9999.9 | 5131 | 38.53 | 23.04 | 15.91 | 10.54 | 7.974 | 6.425
370 | 310.6 | 251.7 | 329.3 | 454 | 583.2 | 762.5 | 738.1 | 694.6 | 759.3 | 1020 | 1463 | 1984 | 2614 | 3302 | 3948 | 4451 | 4755 | 4654 | 4195 | 3309 | 2431 | 1763 | 1297 | 989 | 820.8 | 780.4 | 682.9 | 518.3 | 399.3 | 292.1 | 195.6 | 176.4 | 840.7 | 9999.9 | 9999.9 | 5036 | 37.15 | 22.31 | 15.69 | 10.06 | 8.001
375 | 315 | 266.7 | 300.9 | 393.1 | 551.5 | 689.7 | 681.5 | 682.1 | 710.9 | 948.2 | 1292 | 1816 | 2417 | 3031 | 3670 | 4114 | 4451 | 4384 | 4026 | 3216 | 2438 | 1825 | 1385 | 1112 | 939.5 | 833.6 | 825.3 | 688.8 | 513.3 | 380.6 | 274.9 | 191.1 | 181.9 | 867.9 | 9999.9 | 9999.9 | 4997 | 36.14 | 21.98 | 14.85 | 10.48
380 | 239.5 | 295.2 | 315.3 | 430.9 | 524.5 | 613.7 | 638.1 | 617.6 | 697.7 | 873.9 | 1203 | 1631 | 2175 | 2750 | 3351 | 3824 | 4038 | 4056 | 3767 | 3097 | 2423 | 1871 | 1475 | 1213 | 1057 | 956.8 | 898.5 | 871.5 | 675.1 | 505 | 376.2 | 279.6 | 208.4 | 193.6 | 887.7 | 9999.9 | 9999.9 | 4850 | 35.47 | 21.26 | 14.96
385 | 225.4 | 277.8 | 278.8 | 383.7 | 470.9 | 577.6 | 604.2 | 563.7 | 618.5 | 771.3 | 1073 | 1463 | 1930 | 2455 | 2985 | 3438 | 3711 | 3751 | 3515 | 2953 | 2391 | 1903 | 1550 | 1307 | 1189 | 1084 | 1010 | 954.1 | 872.8 | 670.6 | 508.3 | 391.4 | 296.8 | 215.8 | 193.2 | 899.7 | 9999.9 | 9999.9 | 4799 | 34.57 | 20.51
390 | 326.6 | 297.5 | 269 | 344.9 | 462.5 | 543.2 | 560.8 | 526.6 | 591.3 | 736.2 | 976.8 | 1280 | 1715 | 2173 | 2683 | 3077 | 3353 | 3430 | 3277 | 2818 | 2355 | 1941 | 1642 | 1429 | 1311 | 1223 | 1146 | 1072 | 1004 | 886.9 | 679.8 | 533 | 415.1 | 304 | 207.5 | 188 | 862.5 | 9999.9 | 9999.9 | 4741 | 32.88
395 | 702.2 | 259.7 | 282.6 | 340.3 | 421.1 | 488.7 | 517 | 522.5 | 558.9 | 676.9 | 880.8 | 1167 | 1514 | 1928 | 2382 | 2779 | 3043 | 3153 | 3074 | 2707 | 2323 | 1975 | 1715 | 1546 | 1439 | 1378 | 1300 | 1223 | 1116 | 1044 | 884.5 | 686.7 | 543.5 | 410.8 | 286.3 | 189.3 | 174.5 | 890.7 | 9999.9 | 9999.9 | 4418
400 | 1078 | 392.8 | 250.5 | 309.5 | 360.5 | 462.1 | 494.7 | 503 | 543 | 652 | 803.6 | 1058 | 1351 | 1729 | 2108 | 2476 | 2789 | 2909 | 2877 | 2619 | 2309 | 2027 | 1803 | 1647 | 1578 | 1520 | 1464 | 1396 | 1276 | 1155 | 1081 | 887.8 | 689.9 | 528.3 | 378.1 | 257.3 | 172.2 | 166.6 | 850 | 9999.9 | 9999.9
405 | 730.1 | 853.7 | 257.7 | 310.8 | 379.1 | 426.4 | 491.4 | 484.7 | 535.1 | 629.1 | 752.3 | 950.9 | 1223 | 1543 | 1900 | 2254 | 2540 | 2703 | 2709 | 2529 | 2298 | 2077 | 1871 | 1752 | 1696 | 1661 | 1610 | 1542 | 1438 | 1297 | 1185 | 1097 | 864.9 | 656.5 | 480.7 | 334.6 | 228.4 | 153.6 | 149.9 | 812.5 | 9999.9
410 | 348.4 | 1184 | 432 | 313.9 | 361.5 | 435.3 | 469.9 | 491.6 | 541 | 615.8 | 726 | 878.9 | 1087 | 1391 | 1716 | 2065 | 2335 | 2530 | 2544 | 2449 | 2263 | 2082 | 1937 | 1850 | 1810 | 1784 | 1749 | 1680 | 1573 | 1443 | 1301 | 1192 | 1052 | 792.5 | 579.3 | 411.1 | 284.7 | 192 | 128.8 | 133.5 | 811.3
415 | 234.3 | 802.7 | 907.7 | 295.2 | 339.5 | 380.3 | 433.1 | 478.9 | 529.9 | 582 | 681.3 | 818.7 | 996.9 | 1273 | 1565 | 1886 | 2165 | 2330 | 2421 | 2340 | 2226 | 2096 | 1974 | 1900 | 1889 | 1883 | 1851 | 1794 | 1702 | 1565 | 1424 | 1264 | 1157 | 957.7 | 696.8 | 501 | 350.5 | 237.5 | 161.8 | 109.8 | 122.9
420 | 230.3 | 333.1 | 1117 | 438.1 | 308.5 | 376.1 | 414.8 | 474.9 | 516.8 | 588.7 | 662.4 | 764.9 | 934.3 | 1146 | 1440 | 1734 | 1998 | 2186 | 2257 | 2242 | 2168 | 2063 | 1990 | 1950 | 1948 | 1948 | 1925 | 1863 | 1770 | 1661 | 1507 | 1360 | 1204 | 1057 | 814.3 | 580 | 411 | 290.2 | 196.5 | 135.6 | 96.92
425 | 250 | 228 | 858.8 | 907.6 | 300.1 | 390.9 | 397.2 | 446.1 | 519.1 | 584.6 | 636.9 | 720 | 856 | 1057 | 1329 | 1606 | 1857 | 2023 | 2138 | 2139 | 2085 | 2033 | 1971 | 1960 | 1976 | 1976 | 1972 | 1929 | 1850 | 1726 | 1583 | 1434 | 1263 | 1080 | 919.9 | 675.6 | 473.3 | 335.8 | 235.6 | 170.8 | 120.2
430 | 214.9 | 246.7 | 349.1 | 1193 | 399.6 | 330.7 | 402.2 | 431.2 | 505.1 | 578.1 | 618.1 | 699.6 | 794.9 | 985.2 | 1223 | 1499 | 1732 | 1892 | 1999 | 2053 | 2017 | 1989 | 1954 | 1957 | 1978 | 1997 | 2001 | 1965 | 1885 | 1765 | 1637 | 1488 | 1316 | 1120 | 940.1 | 773.6 | 537.9 | 381.2 | 277.2 | 199.9 | 148.8
435 | 235.6 | 239.2 | 214.8 | 873.5 | 889.4 | 318.8 | 381.5 | 419.5 | 494.3 | 542.8 | 604.2 | 674 | 763.8 | 920.6 | 1140 | 1373 | 1613 | 1776 | 1882 | 1937 | 1950 | 1937 | 1912 | 1913 | 1961 | 1991 | 1999 | 1967 | 1899 | 1792 | 1662 | 1521 | 1350 | 1161 | 954 | 801.3 | 622.2 | 432.2 | 309.4 | 230.4 | 175
440 | 178.5 | 188.4 | 200.4 | 374.5 | 1339 | 433.1 | 381.4 | 421 | 481.1 | 544.5 | 584.4 | 638.6 | 714.4 | 857.8 | 1060 | 1289 | 1485 | 1653 | 1765 | 1816 | 1844 | 1856 | 1855 | 1871 | 1933 | 1968 | 1964 | 1947 | 1877 | 1767 | 1658 | 1522 | 1354 | 1183 | 978.4 | 784.6 | 651.8 | 495.2 | 347.1 | 257.5 | 198.9
445 | 201 | 194.9 | 199.3 | 229 | 967.7 | 922.2 | 340.1 | 401.5 | 471.6 | 503.1 | 570.9 | 606.6 | 662.2 | 802.9 | 967 | 1192 | 1376 | 1516 | 1634 | 1679 | 1741 | 1758 | 1764 | 1801 | 1857 | 1899 | 1912 | 1893 | 1822 | 1737 | 1623 | 1486 | 1338 | 1178 | 982.2 | 794.8 | 637.3 | 533.8 | 392.1 | 284.6 | 220
450 | 190.7 | 180.4 | 177.9 | 231.1 | 376.1 | 1315 | 462.7 | 380.1 | 449.3 | 487.3 | 542 | 572 | 623.6 | 726 | 891 | 1076 | 1259 | 1391 | 1487 | 1550 | 1610 | 1636 | 1661 | 1698 | 1751 | 1785 | 1815 | 1800 | 1747 | 1659 | 1553 | 1434 | 1301 | 1138 | 963.1 | 784.8 | 625.3 | 512.1 | 433.6 | 314.9 | 236.4
455 | 209.3 | 191.2 | 161.3 | 209.9 | 232.6 | 1046 | 904.2 | 366.7 | 407.4 | 465.9 | 492.2 | 541 | 581.9 | 659.4 | 805.4 | 985.9 | 1126 | 1248 | 1338 | 1421 | 1475 | 1505 | 1540 | 1581 | 1630 | 1686 | 1707 | 1694 | 1637 | 1565 | 1472 | 1362 | 1237 | 1096 | 937.8 | 774.1 | 619.7 | 493.9 | 424.8 | 349.3 | 257.3
460 | 195.7 | 172.4 | 166.7 | 182.1 | 205 | 415.2 | 1380 | 465.2 | 386.5 | 439.3 | 469.2 | 494.7 | 525.9 | 610.7 | 719.9 | 879.3 | 1014 | 1121 | 1195 | 1274 | 1341 | 1376 | 1410 | 1453 | 1503 | 1554 | 1574 | 1570 | 1517 | 1459 | 1371 | 1279 | 1170 | 1043 | 896 | 748.2 | 605.3 | 485.2 | 397.9 | 357.3 | 282.4
465 | 160.6 | 145.6 | 174.8 | 191.7 | 189.1 | 214.7 | 1093 | 903.3 | 353.3 | 404.2 | 425.8 | 455.1 | 480.8 | 547.8 | 652 | 771.6 | 902 | 999.2 | 1075 | 1129 | 1187 | 1237 | 1283 | 1313 | 1373 | 1404 | 1439 | 1431 | 1395 | 1343 | 1268 | 1180 | 1083 | 968.1 | 845.1 | 709 | 580.7 | 472.1 | 387.4 | 330.7 | 298.5
470 | 171.9 | 138.5 | 157 | 181.5 | 201.2 | 183.2 | 424.6 | 1413 | 470.8 | 375 | 394.4 | 420.7 | 435 | 498 | 567.5 | 684 | 797.1 | 871.2 | 940.1 | 1008 | 1061 | 1100 | 1138 | 1175 | 1229 | 1278 | 1297 | 1300 | 1268 | 1223 | 1153 | 1082 | 998 | 908.5 | 787 | 669.8 | 551.7 | 460.9 | 375.4 | 314.2 | 281.5
475 | 183.4 | 138.3 | 128.2 | 141.8 | 145.6 | 172.6 | 233.7 | 1172 | 925 | 338.3 | 362.4 | 377.1 | 385.1 | 439.6 | 503.9 | 609.1 | 681.9 | 767.5 | 838.8 | 888.7 | 934.5 | 975.8 | 1011 | 1054 | 1098 | 1143 | 1164 | 1164 | 1140 | 1103 | 1050 | 987.2 | 908.6 | 835.1 | 730.9 | 625.6 | 525.1 | 436.8 | 360.9 | 308.4 | 261.2
480 | 175.7 | 108.9 | 138.4 | 138.2 | 134 | 160.5 | 182.9 | 439.3 | 1498 | 440.7 | 329.9 | 347.1 | 356.3 | 392.7 | 459.7 | 540.5 | 615.3 | 671.5 | 728.9 | 780 | 832 | 866.4 | 901.8 | 937.7 | 985.5 | 1026 | 1049 | 1050 | 1035 | 995.1 | 956.9 | 898.9 | 840.1 | 771.5 | 680.6 | 581.5 | 496.2 | 422.9 | 355.9 | 301.4 | 253.9
485 | 138.7 | 155.7 | 125.2 | 146.1 | 124.3 | 145.2 | 175.8 | 218.8 | 1249 | 921.4 | 318.2 | 312.5 | 317.3 | 370.8 | 424.8 | 490.9 | 553.1 | 603.1 | 646.8 | 689.3 | 746.7 | 778.1 | 805.8 | 844.1 | 883.9 | 929.8 | 949.2 | 950.8 | 942.2 | 914.1 | 882.6 | 826.9 | 778.3 | 721 | 644.1 | 560.3 | 480.1 | 408.8 | 348.1 | 297.5 | 257.1
490 | 144.7 | 126.3 | 100.2 | 123.2 | 134.7 | 143 | 169.1 | 191.2 | 468.1 | 1596 | 410.5 | 288.3 | 310 | 349.2 | 385.8 | 446.4 | 508 | 546.6 | 585.1 | 624.7 | 662.4 | 695.9 | 725.5 | 766.4 | 807.3 | 842.2 | 860.2 | 869.7 | 863.6 | 834.8 | 807.9 | 771 | 731.2 | 677.3 | 616.4 | 538.1 | 464.2 | 401.1 | 339.7 | 293.4 | 259.4
495 | 148.6 | 139 | 116.2 | 122 | 128.3 | 119.1 | 145.2 | 169.4 | 229.7 | 1400 | 928.3 | 283.1 | 294.7 | 325.8 | 365.2 | 405.3 | 460.9 | 490.1 | 514.1 | 551.3 | 591.4 | 625.6 | 653.3 | 685.1 | 720.3 | 758.5 | 771.3 | 788.7 | 786.8 | 767.9 | 746.5 | 719.8 | 685.9 | 644.4 | 583.8 | 518.9 | 448 | 387.8 | 334 | 295.7 | 258.2
500 | 115.6 | 130.7 | 121.1 | 110.7 | 114 | 112.6 | 135.9 | 154.5 | 200.4 | 522.2 | 1645 | 403.9 | 277.8 | 311.2 | 340.8 | 375.9 | 409.6 | 437.3 | 466.6 | 483.1 | 515.4 | 545.9 | 583.3 | 613.2 | 645.6 | 681.6 | 698.6 | 718.3 | 711.5 | 706.5 | 690.6 | 664.2 | 644.1 | 606.2 | 558.9 | 495.4 | 435.5 | 376.8 | 330.3 | 290 | 255.8