## Sheet1
Report date: | 17:15:52, 09/19/2024
Sample: | 1
File name:
Run date: | 17:10:23, 09/19/2024
Operator: | zm
Comment:
Instrument
Model: | F-7100 FL Spectrophotometer
Serial number: | 3016-010
ROM Version: | 5J14000 12
Instrument parameters
Measurement type: | 3-D scan
Data mode: | Fluorescence
EX Start WL: | 200.0 nm
EX End WL: | 400.0 nm
EX Sampling interval: | 5.0 nm
EM Start WL: | 270.0 nm
EM End WL: | 500.0 nm
EM Sampling interval: | 5.0 nm
Scan speed: | 2400 nm/min
EX Slit: | 5.0 nm
EM Slit: | 5.0 nm
PMT Voltage: | 600 V
Response: | Auto
Corrected spectra: | Off
Shutter control: | On
Contour interval: | 10
Peak integration
Integration method: | Rectangular
Sensitivity: | 1
Threshold: | 1
Peaks
No. | ApexEX/EM(nm) | Height(Data)
1 | 205.0/410.0 | 1842
2 | 225.0/335.0 | 1655
3 | 225.0/345.0 | 1653
4 | 230.0/400.0 | 1334
5 | 230.0/415.0 | 1308
6 | 235.0/405.0 | 1346
7 | 250.0/275.0 | 313.1
8 | 255.0/280.0 | 338.7
9 | 280.0/345.0 | 3439
10 | 290.0/405.0 | 2999
11 | 325.0/370.0 | 430.6
Wavelength data
No. | EX/EM(nm) | Height(Data)
Data points
| 200 | 205 | 210 | 215 | 220 | 225 | 230 | 235 | 240 | 245 | 250 | 255 | 260 | 265 | 270 | 275 | 280 | 285 | 290 | 295 | 300 | 305 | 310 | 315 | 320 | 325 | 330 | 335 | 340 | 345 | 350 | 355 | 360 | 365 | 370 | 375 | 380 | 385 | 390 | 395 | 400
270 | 68.08 | 72.88 | 58.21 | 47.26 | 43.28 | 27.47 | 27.62 | 10.96 | 41.07 | 251.6 | 154.4 | 33.81 | 81.27 | 8482 | 9999.9 | 3008 | 24.16 | 12.07 | 9.092 | 5.91 | 5.422 | 4.809 | 4.16 | 3.655 | 3.381 | 3.151 | 2.994 | 2.851 | 2.606 | 2.648 | 2.779 | 2.432 | 2.334 | 2.445 | 2.63 | 2.692 | 3.002 | 3.439 | 2.808 | 2.688 | 2.369
275 | 105.9 | 73.12 | 80.9 | 89.41 | 99.64 | 61.97 | 30.48 | 16.77 | 19.63 | 88.21 | 313.1 | 124.1 | 47.89 | 619.3 | 9502 | 9999.9 | 2747 | 24.41 | 10.34 | 8.441 | 6.007 | 5.123 | 4.671 | 3.99 | 3.115 | 3.184 | 3.402 | 2.873 | 3.071 | 2.795 | 2.272 | 2.76 | 2.431 | 2.724 | 2.325 | 2.553 | 2.832 | 3.093 | 3.349 | 2.749 | 2.362
280 | 113.6 | 98.4 | 123.5 | 143.9 | 150.8 | 109.4 | 54.97 | 28.66 | 20.54 | 31.15 | 144.3 | 338.7 | 127.5 | 112.6 | 711.2 | 9999.9 | 9999.9 | 2580 | 24.51 | 10.69 | 7.219 | 6.213 | 5.429 | 3.932 | 4.007 | 3.426 | 2.934 | 3.092 | 3.163 | 2.435 | 2.936 | 2.95 | 2.564 | 2.866 | 2.623 | 2.855 | 2.24 | 2.791 | 3.076 | 3.503 | 3.087
285 | 157.3 | 141.7 | 194 | 232.2 | 276.4 | 234.7 | 146.1 | 86.69 | 48.3 | 44.31 | 61.68 | 270.9 | 417 | 205.4 | 249.7 | 865.1 | 9999.9 | 9999.9 | 2269 | 22.92 | 10.24 | 7.54 | 5.82 | 5.213 | 4.196 | 4.095 | 3.404 | 3.504 | 3.186 | 2.851 | 3.125 | 2.656 | 2.518 | 2.911 | 2.551 | 2.288 | 2.476 | 2.335 | 2.572 | 3.062 | 3.3
290 | 216.8 | 205.6 | 248.7 | 356.2 | 446 | 501.5 | 392 | 196.3 | 110.6 | 79.68 | 100.4 | 166.5 | 497.2 | 608 | 488.7 | 545.8 | 1075 | 9999.9 | 9999.9 | 2025 | 18.82 | 9.04 | 6.937 | 6.111 | 5.064 | 4.482 | 3.986 | 3.574 | 3.165 | 3.275 | 2.755 | 2.982 | 2.933 | 3.168 | 3.11 | 2.518 | 2.762 | 2.224 | 2.288 | 2.298 | 2.847
295 | 303.4 | 301.9 | 357.1 | 477.8 | 628.9 | 740.9 | 636.5 | 356.3 | 211.3 | 147.2 | 165.4 | 241.7 | 414.2 | 925 | 988.5 | 888.6 | 805.2 | 1112 | 9999.9 | 9999.9 | 1845 | 18.88 | 9.732 | 7.718 | 5.689 | 4.29 | 4.429 | 4.271 | 4.018 | 3.721 | 3.39 | 3.132 | 3.203 | 3.226 | 2.768 | 2.639 | 2.455 | 2.395 | 2.417 | 1.886 | 2.48
300 | 257.6 | 346.1 | 436.8 | 550.5 | 796.1 | 1016 | 843.7 | 515.5 | 311 | 227.1 | 245 | 347.2 | 538.8 | 884.3 | 1506 | 1426 | 1177 | 813.2 | 1018 | 9999.9 | 9999.9 | 1665 | 17.68 | 9.081 | 7.168 | 5.856 | 5.108 | 4.611 | 3.996 | 3.869 | 3.651 | 3.489 | 3.302 | 3.188 | 3.119 | 2.79 | 2.433 | 2.363 | 2.33 | 2.17 | 2.335
305 | 367.6 | 352.5 | 465.5 | 669.1 | 1027 | 1182 | 1092 | 725.7 | 441.9 | 323.8 | 342.3 | 476.6 | 709.8 | 1069 | 1563 | 2079 | 1718 | 1207 | 717.4 | 983.9 | 9999.9 | 9999.9 | 1525 | 16.01 | 9.657 | 7.215 | 5.709 | 5.103 | 4.086 | 4.131 | 3.947 | 3.815 | 3.182 | 3.595 | 3.377 | 2.867 | 2.896 | 2.523 | 2.786 | 2.397 | 2.5
310 | 426.4 | 447 | 520.3 | 767.7 | 1058 | 1346 | 1229 | 861.1 | 561 | 428 | 435.9 | 601.1 | 868.6 | 1278 | 1745 | 2266 | 2434 | 1695 | 1031 | 587.1 | 863.7 | 9999.9 | 9999.9 | 1502 | 15.05 | 10.21 | 7.5 | 5.859 | 5.235 | 4.552 | 3.839 | 3.93 | 3.737 | 3.693 | 3.379 | 3.054 | 2.538 | 2.743 | 2.568 | 2.452 | 2.575
315 | 385 | 431.6 | 618.4 | 770.3 | 1094 | 1422 | 1335 | 962.2 | 671.2 | 508.9 | 557.9 | 742.2 | 1054 | 1514 | 2035 | 2440 | 2722 | 2320 | 1414 | 765 | 358.1 | 759.1 | 9999.9 | 9999.9 | 1408 | 15.53 | 9.316 | 7.49 | 6.317 | 5.155 | 4.43 | 4.317 | 3.864 | 3.597 | 3.595 | 2.929 | 3.102 | 2.666 | 2.806 | 2.624 | 2.346
320 | 413.9 | 487.5 | 700.1 | 835.2 | 1197 | 1530 | 1420 | 1082 | 750.9 | 617.1 | 691.1 | 888.7 | 1235 | 1726 | 2275 | 2713 | 2853 | 2691 | 1890 | 967.8 | 419.8 | 189.8 | 712.5 | 9999.9 | 9999.9 | 1452 | 15.29 | 9.478 | 8.046 | 5.737 | 5.066 | 4.828 | 4.559 | 4.105 | 3.955 | 3.328 | 2.891 | 2.723 | 2.802 | 2.576 | 2.601
325 | 435.2 | 443.8 | 636.5 | 916.6 | 1295 | 1598 | 1460 | 1096 | 833.9 | 699.5 | 786.5 | 1044 | 1416 | 1933 | 2498 | 2942 | 3068 | 2743 | 2253 | 1251 | 501.5 | 200 | 124.6 | 702 | 9999.9 | 9999.9 | 1463 | 15.44 | 10.69 | 8.168 | 6.726 | 5.345 | 4.779 | 3.9 | 4.153 | 3.974 | 3.211 | 2.93 | 2.817 | 2.732 | 2.447
330 | 349 | 505.8 | 642.5 | 1046 | 1351 | 1627 | 1488 | 1097 | 832.6 | 777.5 | 913.3 | 1188 | 1579 | 2140 | 2676 | 3123 | 3264 | 2878 | 2200 | 1524 | 653.8 | 239.2 | 117.8 | 104.8 | 693.5 | 9999.9 | 9999.9 | 1552 | 15.8 | 10.32 | 8.257 | 6.294 | 5.149 | 5.212 | 4.465 | 3.993 | 3.649 | 3.141 | 2.996 | 2.733 | 2.613
335 | 422.3 | 526.3 | 643.2 | 979.4 | 1406 | 1655 | 1503 | 1083 | 866 | 845.4 | 967.2 | 1316 | 1748 | 2286 | 2864 | 3272 | 3371 | 3038 | 2249 | 1455 | 904.9 | 331 | 151.9 | 87.59 | 92.61 | 693.6 | 9999.9 | 9999.9 | 1671 | 17.01 | 11.02 | 8.639 | 7.53 | 5.445 | 5.027 | 4.855 | 3.572 | 3.208 | 3.326 | 2.926 | 2.928
340 | 353.7 | 427.1 | 706.7 | 1039 | 1436 | 1620 | 1462 | 1079 | 894.6 | 890.3 | 1036 | 1380 | 1853 | 2393 | 2969 | 3349 | 3434 | 3086 | 2326 | 1419 | 865.1 | 552.7 | 206.2 | 111.5 | 73.81 | 88.41 | 699.2 | 9999.9 | 9999.9 | 1793 | 17.92 | 11.62 | 8.901 | 7.091 | 5.661 | 4.919 | 4.331 | 3.749 | 3.072 | 3.184 | 2.685
345 | 440.9 | 503.9 | 686.8 | 1068 | 1492 | 1653 | 1421 | 1017 | 863.5 | 885.3 | 1078 | 1449 | 1919 | 2461 | 2998 | 3348 | 3439 | 3101 | 2350 | 1427 | 790.1 | 582.4 | 387 | 156.2 | 95.16 | 68.8 | 89.83 | 703.9 | 9999.9 | 9999.9 | 1964 | 17.21 | 12.18 | 9.183 | 6.875 | 5.799 | 5.08 | 4.023 | 3.805 | 3.496 | 2.989
350 | 317.5 | 432.8 | 643.5 | 1036 | 1481 | 1572 | 1326 | 970.5 | 846.6 | 894.4 | 1094 | 1454 | 1924 | 2465 | 2965 | 3278 | 3363 | 3028 | 2315 | 1434 | 809.5 | 490.7 | 485.1 | 301.9 | 136.1 | 93.1 | 74.5 | 96.22 | 703.4 | 9999.9 | 9999.9 | 2172 | 20.42 | 12.96 | 9.68 | 7.043 | 5.437 | 4.665 | 3.788 | 3.495 | 3.146
355 | 328.7 | 459.1 | 643.1 | 929.2 | 1386 | 1499 | 1230 | 959.5 | 820.5 | 903.8 | 1116 | 1473 | 1900 | 2415 | 2861 | 3192 | 3220 | 2927 | 2272 | 1441 | 867.7 | 532.2 | 400.3 | 444.6 | 245.1 | 131.4 | 96.94 | 80.48 | 98.13 | 717.5 | 9999.9 | 9999.9 | 2249 | 20.91 | 13.58 | 9.849 | 7.19 | 5.358 | 4.177 | 4.062 | 3.308
360 | 353.6 | 434 | 611 | 900.2 | 1375 | 1480 | 1225 | 916.4 | 817.5 | 903.6 | 1103 | 1433 | 1841 | 2323 | 2732 | 3051 | 3084 | 2797 | 2211 | 1450 | 928.8 | 610.2 | 425.2 | 390.3 | 419.5 | 215.8 | 136.8 | 108.1 | 84.35 | 104.6 | 715.1 | 9999.9 | 9999.9 | 2527 | 21.73 | 13.74 | 9.469 | 7.15 | 5.076 | 4.282 | 3.853
365 | 352.4 | 499.3 | 699.8 | 892.3 | 1335 | 1421 | 1189 | 913.9 | 822.3 | 896.6 | 1066 | 1378 | 1767 | 2215 | 2602 | 2852 | 2906 | 2698 | 2182 | 1507 | 1026 | 712.9 | 514.7 | 395.8 | 400.7 | 389.3 | 206.5 | 145.5 | 111 | 91.13 | 110.8 | 732.1 | 9999.9 | 9999.9 | 2493 | 21.85 | 13.46 | 9.933 | 7.018 | 4.943 | 4.831
370 | 390.5 | 464.4 | 608.5 | 893 | 1233 | 1345 | 1151 | 925.7 | 866.5 | 894.7 | 1044 | 1314 | 1690 | 2068 | 2438 | 2684 | 2773 | 2614 | 2208 | 1603 | 1164 | 864 | 634.8 | 484.5 | 380 | 430.6 | 372.9 | 211.7 | 157.4 | 124.3 | 103 | 114.8 | 735.9 | 9999.9 | 9999.9 | 2451 | 20.03 | 12.86 | 8.965 | 6.666 | 5.213
375 | 404 | 528.9 | 634.9 | 855.9 | 1173 | 1319 | 1158 | 978.3 | 900.4 | 903.7 | 1040 | 1294 | 1562 | 1922 | 2285 | 2557 | 2680 | 2583 | 2274 | 1763 | 1362 | 1056 | 795.4 | 604 | 470.5 | 403.8 | 469.6 | 362.4 | 222.5 | 177 | 143 | 107.1 | 115.9 | 744.6 | 9999.9 | 9999.9 | 2427 | 19.43 | 11.38 | 8.314 | 6.49
380 | 480.3 | 532.8 | 651.9 | 894.7 | 1209 | 1289 | 1203 | 1024 | 936.7 | 929.3 | 1021 | 1203 | 1474 | 1795 | 2124 | 2435 | 2623 | 2635 | 2399 | 1993 | 1622 | 1289 | 983.3 | 742.6 | 580.1 | 479.3 | 458 | 512.8 | 356.1 | 251.1 | 206.5 | 154.1 | 112.3 | 119 | 749.3 | 9999.9 | 9999.9 | 2316 | 18.3 | 11.52 | 8.691
385 | 445.5 | 633.3 | 699.1 | 835.9 | 1116 | 1283 | 1216 | 1133 | 1014 | 947.1 | 993.8 | 1145 | 1375 | 1666 | 2024 | 2323 | 2575 | 2681 | 2550 | 2229 | 1896 | 1554 | 1189 | 902.9 | 721.2 | 602.6 | 528 | 530.7 | 536.3 | 369.4 | 281.9 | 217.5 | 155.3 | 111.9 | 116 | 750.6 | 9999.9 | 9999.9 | 2233 | 16.99 | 11.33
390 | 581.6 | 690.4 | 775.2 | 853.2 | 1045 | 1246 | 1269 | 1197 | 1080 | 960.2 | 998.7 | 1094 | 1290 | 1563 | 1910 | 2255 | 2572 | 2764 | 2736 | 2474 | 2173 | 1796 | 1409 | 1077 | 872.6 | 742.7 | 661.6 | 602.1 | 598.2 | 557.9 | 391.6 | 296.4 | 220.2 | 153.1 | 102.8 | 108 | 727.4 | 9999.9 | 9999.9 | 2216 | 17.36
395 | 976.7 | 724.3 | 811.8 | 890.1 | 1081 | 1315 | 1316 | 1249 | 1129 | 971.2 | 968.2 | 1050 | 1202 | 1466 | 1822 | 2192 | 2560 | 2807 | 2875 | 2688 | 2386 | 2019 | 1608 | 1245 | 1022 | 881.5 | 796.1 | 718.8 | 649.2 | 659.9 | 563.6 | 385 | 288.8 | 206.6 | 137.2 | 88.72 | 97.47 | 744.7 | 9999.9 | 9999.9 | 2054
400 | 1475 | 941.8 | 912.4 | 884.3 | 1096 | 1290 | 1334 | 1291 | 1165 | 1033 | 978.3 | 1031 | 1130 | 1376 | 1730 | 2144 | 2527 | 2859 | 2972 | 2837 | 2583 | 2210 | 1782 | 1421 | 1180 | 1029 | 938.7 | 856.7 | 764 | 694.5 | 688.1 | 535.4 | 367 | 260.8 | 179.5 | 111.2 | 71.9 | 89.07 | 716.9 | 9999.9 | 9999.9
405 | 1141 | 1515 | 897.5 | 838.9 | 1064 | 1237 | 1325 | 1346 | 1214 | 1020 | 952.3 | 988.1 | 1108 | 1307 | 1662 | 2067 | 2507 | 2845 | 2999 | 2918 | 2684 | 2326 | 1907 | 1554 | 1306 | 1171 | 1076 | 985.7 | 879.6 | 785.4 | 717.6 | 672.5 | 480 | 326.2 | 221.7 | 143.4 | 91.53 | 59.73 | 82.16 | 700.1 | 9999.9
410 | 656.8 | 1842 | 962.2 | 931.6 | 1080 | 1186 | 1286 | 1313 | 1189 | 1059 | 946.3 | 966.8 | 1049 | 1252 | 1577 | 2005 | 2416 | 2769 | 2963 | 2935 | 2722 | 2405 | 1996 | 1656 | 1441 | 1300 | 1192 | 1096 | 986.9 | 871.1 | 765.1 | 695.8 | 614.3 | 405.2 | 263.8 | 176 | 112.1 | 71.46 | 49.42 | 75.33 | 697.3
415 | 590.4 | 1422 | 1753 | 859.4 | 1010 | 1180 | 1308 | 1298 | 1194 | 1030 | 938.5 | 951 | 1026 | 1205 | 1514 | 1926 | 2331 | 2689 | 2882 | 2873 | 2710 | 2402 | 2028 | 1733 | 1522 | 1385 | 1293 | 1191 | 1069 | 959.1 | 837.1 | 717 | 649.9 | 518.1 | 320.2 | 205.5 | 136 | 87.29 | 57.71 | 42.81 | 71.21
420 | 536 | 837.8 | 2055 | 1070 | 926.5 | 1110 | 1250 | 1250 | 1155 | 1009 | 937.1 | 923.1 | 989.3 | 1140 | 1440 | 1828 | 2221 | 2558 | 2744 | 2745 | 2610 | 2357 | 2027 | 1752 | 1580 | 1452 | 1356 | 1250 | 1140 | 1021 | 887 | 759.3 | 634.2 | 567.6 | 404.1 | 238.1 | 157.3 | 104.4 | 69.86 | 48.21 | 37.24
425 | 461.3 | 681.5 | 1710 | 1691 | 932.3 | 1084 | 1176 | 1225 | 1125 | 1004 | 934.9 | 907.1 | 948.7 | 1083 | 1349 | 1716 | 2086 | 2405 | 2581 | 2585 | 2502 | 2288 | 2012 | 1756 | 1599 | 1483 | 1393 | 1297 | 1179 | 1059 | 928.1 | 798.4 | 662.3 | 540.1 | 462.8 | 302.5 | 182.1 | 121.7 | 84.07 | 58.29 | 45.02
430 | 432 | 595.1 | 891.6 | 2352 | 1093 | 956.7 | 1124 | 1138 | 1107 | 976.9 | 900.9 | 876 | 911.4 | 1037 | 1293 | 1629 | 1942 | 2237 | 2404 | 2442 | 2358 | 2186 | 1946 | 1728 | 1598 | 1505 | 1418 | 1317 | 1214 | 1090 | 952.5 | 821.4 | 680.3 | 541.4 | 448 | 366.8 | 216.5 | 139.7 | 96.4 | 70.3 | 51.12
435 | 439.6 | 579.5 | 647 | 1858 | 1879 | 939.9 | 1067 | 1107 | 1061 | 965.3 | 890.7 | 884.5 | 892.7 | 987.4 | 1228 | 1512 | 1824 | 2088 | 2241 | 2275 | 2220 | 2063 | 1864 | 1706 | 1589 | 1499 | 1419 | 1338 | 1220 | 1088 | 966 | 834.7 | 687.9 | 553.4 | 427.9 | 360.5 | 279.4 | 160.1 | 108.5 | 80.36 | 59.98
440 | 404.7 | 524.1 | 594.7 | 878.2 | 2560 | 1127 | 977.9 | 1037 | 1025 | 942.6 | 873.5 | 847.2 | 846.8 | 955.7 | 1163 | 1412 | 1693 | 1916 | 2061 | 2096 | 2075 | 1936 | 1772 | 1626 | 1541 | 1473 | 1403 | 1306 | 1209 | 1080 | 967.4 | 829.5 | 693.8 | 555.3 | 429.9 | 328.6 | 292.6 | 206.5 | 124.1 | 87.69 | 67.92
445 | 340.2 | 474.4 | 533.2 | 638.4 | 2133 | 1919 | 889.5 | 940.8 | 960.3 | 880.1 | 837.6 | 799.5 | 808.6 | 877.1 | 1063 | 1305 | 1537 | 1750 | 1870 | 1910 | 1883 | 1790 | 1658 | 1548 | 1455 | 1417 | 1349 | 1275 | 1182 | 1059 | 936.1 | 814.4 | 686.7 | 554.7 | 432 | 322.7 | 256.7 | 232.7 | 153.6 | 97.09 | 74.63
450 | 354.3 | 454.2 | 485.3 | 548 | 969.8 | 3006 | 1098 | 880 | 910 | 811.2 | 790.2 | 734.6 | 754.9 | 822.8 | 977.5 | 1169 | 1381 | 1557 | 1667 | 1717 | 1692 | 1643 | 1526 | 1432 | 1384 | 1335 | 1283 | 1216 | 1115 | 1007 | 895 | 783.5 | 665.5 | 541.6 | 427 | 317.2 | 242.7 | 204.9 | 185.3 | 118.5 | 81.81
455 | 320.7 | 363.3 | 439 | 456.2 | 623.2 | 2475 | 2078 | 820.7 | 803.5 | 787.5 | 734.4 | 698.3 | 708.7 | 754.4 | 880.8 | 1052 | 1241 | 1379 | 1478 | 1523 | 1506 | 1469 | 1387 | 1316 | 1269 | 1240 | 1184 | 1130 | 1043 | 949.5 | 843.8 | 736.4 | 630.3 | 522.9 | 408.3 | 311.8 | 236.2 | 180.8 | 172.4 | 150.5 | 92.44
460 | 291.7 | 389.1 | 370.3 | 442.7 | 504.5 | 1060 | 3372 | 984.6 | 721.8 | 706.2 | 690.4 | 646.4 | 641.1 | 685.3 | 796.5 | 959 | 1105 | 1224 | 1306 | 1334 | 1333 | 1319 | 1242 | 1197 | 1165 | 1147 | 1108 | 1047 | 977.8 | 887 | 785.9 | 693 | 587.2 | 494.3 | 388.6 | 301.4 | 229.7 | 175.5 | 146.8 | 149.6 | 117.9
465 | 222.7 | 294.1 | 351.9 | 414.6 | 439.5 | 560.8 | 2881 | 2161 | 652.2 | 655.6 | 617.6 | 595.8 | 584.2 | 618.4 | 709.7 | 839.4 | 970.8 | 1067 | 1145 | 1160 | 1181 | 1157 | 1110 | 1077 | 1056 | 1034 | 999.8 | 950.9 | 889.3 | 805.3 | 725.7 | 638.3 | 548.9 | 463.6 | 373.8 | 290.7 | 225.6 | 171.4 | 138 | 125.4 | 127.2
470 | 202.8 | 255.3 | 288.6 | 360.3 | 402.4 | 437.5 | 1079 | 3666 | 960.7 | 578 | 565.4 | 560 | 528.9 | 564 | 632 | 735 | 847 | 924.3 | 981.1 | 1018 | 1035 | 1012 | 977.6 | 952.6 | 943.9 | 928.9 | 906.6 | 861.1 | 813.4 | 734.2 | 658.1 | 588.1 | 504 | 427.1 | 347.8 | 273.9 | 211 | 170.1 | 133.4 | 110.6 | 110.4
475 | 197.6 | 246.9 | 285.3 | 312 | 361.8 | 424.1 | 524.3 | 3136 | 2231 | 536 | 521.6 | 496.5 | 469.1 | 500 | 566.1 | 640.7 | 741.6 | 811.9 | 848.2 | 883.8 | 896.5 | 880.2 | 860 | 847.3 | 834 | 830.7 | 810.3 | 777.4 | 724.2 | 660.8 | 599.4 | 532.3 | 463 | 392.1 | 321.4 | 255.4 | 204.6 | 160.2 | 130.7 | 110 | 94.77
480 | 166.2 | 222.5 | 236.6 | 261 | 334.2 | 367.9 | 411.8 | 1107 | 3883 | 852 | 473.8 | 467.3 | 443.8 | 447.9 | 504.3 | 582.5 | 651.7 | 701.5 | 742.5 | 762.4 | 778.4 | 771.7 | 756.3 | 748.6 | 743.9 | 737.3 | 726.2 | 696.9 | 651.6 | 600 | 546 | 484 | 424.4 | 363 | 299.3 | 243.9 | 195.2 | 153.7 | 127.2 | 106.7 | 91.52
485 | 161 | 171.8 | 230.4 | 228.6 | 299.2 | 325.1 | 348.2 | 442.1 | 3376 | 2230 | 447.1 | 420.8 | 401.1 | 420.5 | 465.6 | 523.5 | 578 | 623.3 | 663.6 | 676.5 | 678.7 | 684.1 | 676.6 | 664.7 | 664.3 | 666.8 | 652.9 | 630 | 592.6 | 550.2 | 499.9 | 445.7 | 398.6 | 339.2 | 286.1 | 234.2 | 189.6 | 153.9 | 127 | 105.8 | 91.72
490 | 191.8 | 168.3 | 164.7 | 204.2 | 278.7 | 327.5 | 320.3 | 359.1 | 1171 | 3988 | 758.6 | 389.3 | 387.1 | 407.9 | 432.4 | 484.4 | 522.2 | 562.3 | 576 | 594.4 | 605.2 | 606.4 | 597.9 | 605.1 | 604.6 | 602.3 | 592.5 | 576.9 | 544.2 | 500.5 | 459.9 | 415.4 | 371.8 | 323.5 | 274.9 | 223.3 | 184.4 | 151.6 | 127.3 | 109 | 93.08
495 | 145.5 | 146.2 | 160.6 | 194.2 | 221.3 | 270.6 | 337.7 | 309.6 | 426.5 | 3606 | 2098 | 369.2 | 374.8 | 370.4 | 405.3 | 447.3 | 479.6 | 500.1 | 507.2 | 522.9 | 532.4 | 535.1 | 530.8 | 528.8 | 532.2 | 535.9 | 531.8 | 519.5 | 491.7 | 459.7 | 421.2 | 385.2 | 345.2 | 304.6 | 263.8 | 217.8 | 180.7 | 153.4 | 127.5 | 112.4 | 96.79
500 | 129.2 | 168.9 | 191.6 | 197.4 | 230.3 | 249.8 | 322.6 | 303.4 | 327.2 | 1246 | 3966 | 679.8 | 348.3 | 355.5 | 385.7 | 412.9 | 440.7 | 439.4 | 446.4 | 455.1 | 462.7 | 466.2 | 465.1 | 466.6 | 474.4 | 474.5 | 473.6 | 461.9 | 444.7 | 413.8 | 384.7 | 356.5 | 320.6 | 288.9 | 248.5 | 211.9 | 176.9 | 148.6 | 128.2 | 111.7 | 98.06