## Sheet1
Report date: | 17:27:44, 09/19/2024
Sample: | 1
File name:
Run date: | 17:22:17, 09/19/2024
Operator: | zm
Comment:
Instrument
Model: | F-7100 FL Spectrophotometer
Serial number: | 3016-010
ROM Version: | 5J14000 12
Instrument parameters
Measurement type: | 3-D scan
Data mode: | Fluorescence
EX Start WL: | 200.0 nm
EX End WL: | 400.0 nm
EX Sampling interval: | 5.0 nm
EM Start WL: | 270.0 nm
EM End WL: | 500.0 nm
EM Sampling interval: | 5.0 nm
Scan speed: | 2400 nm/min
EX Slit: | 5.0 nm
EM Slit: | 5.0 nm
PMT Voltage: | 600 V
Response: | Auto
Corrected spectra: | Off
Shutter control: | On
Contour interval: | 10
Peak integration
Integration method: | Rectangular
Sensitivity: | 1
Threshold: | 1
Peaks
No. | ApexEX/EM(nm) | Height(Data)
1 | 225.0/340.0 | 2380
2 | 245.0/440.0 | 881.2
3 | 250.0/275.0 | 321.6
4 | 255.0/280.0 | 371.5
5 | 270.0/350.0 | 4633
6 | 320.0/430.0 | 1268
7 | 325.0/370.0 | 362.7
Wavelength data
No. | EX/EM(nm) | Height(Data)
Data points
| 200 | 205 | 210 | 215 | 220 | 225 | 230 | 235 | 240 | 245 | 250 | 255 | 260 | 265 | 270 | 275 | 280 | 285 | 290 | 295 | 300 | 305 | 310 | 315 | 320 | 325 | 330 | 335 | 340 | 345 | 350 | 355 | 360 | 365 | 370 | 375 | 380 | 385 | 390 | 395 | 400
270 | 25.16 | 34.35 | 33.97 | 38.8 | 40.33 | 21.74 | 15.97 | 15.98 | 37.68 | 273.8 | 153.2 | 27.11 | 43.75 | 2618 | 6117 | 1325 | 15.06 | 6.285 | 4.493 | 3.49 | 2.748 | 2.462 | 1.926 | 2.06 | 2.156 | 2.12 | 1.955 | 2.163 | 1.646 | 1.594 | 1.47 | 1.453 | 1.567 | 1.478 | 1.584 | 1.515 | 1.422 | 1.431 | 1.379 | 1.322 | 1.145
275 | 65.93 | 55.77 | 71.09 | 62.97 | 61.46 | 40.14 | 23.8 | 14.21 | 17.99 | 80.26 | 321.6 | 133.3 | 38.52 | 211.6 | 2844 | 5375 | 1186 | 12.27 | 5.719 | 3.893 | 2.246 | 2.48 | 2.308 | 1.93 | 2.26 | 2.1 | 1.76 | 1.837 | 1.852 | 1.614 | 1.769 | 1.32 | 1.606 | 1.46 | 1.57 | 1.338 | 1.272 | 1.106 | 1.407 | 1.356 | 1.233
280 | 74.97 | 61.43 | 86.03 | 101.2 | 97.6 | 85.76 | 42.14 | 27.5 | 18.59 | 22.87 | 148 | 371.5 | 121.8 | 75.62 | 260.9 | 2692 | 5082 | 1046 | 12.17 | 4.64 | 3.329 | 2.389 | 2.141 | 2.158 | 1.98 | 2.345 | 1.979 | 1.759 | 1.959 | 1.656 | 1.615 | 1.609 | 1.63 | 1.734 | 1.599 | 1.217 | 1.366 | 1.354 | 1.312 | 1.252 | 1.083
285 | 112.1 | 109.9 | 115.9 | 157.3 | 248.8 | 220.4 | 175 | 114.6 | 68.41 | 45.49 | 59.71 | 279.6 | 433 | 210.2 | 239 | 405.1 | 2756 | 4567 | 926.4 | 11.71 | 4.805 | 3.263 | 2.602 | 2.762 | 2.139 | 2.213 | 2.033 | 1.782 | 2.002 | 1.637 | 1.494 | 1.766 | 1.626 | 1.866 | 1.722 | 1.452 | 1.302 | 1.296 | 1.307 | 1.245 | 1.474
290 | 181.6 | 174.8 | 243.3 | 288.9 | 426.4 | 514.2 | 492.8 | 343.1 | 208.1 | 121.5 | 114.9 | 187.9 | 571 | 699.9 | 620.1 | 685.9 | 762.1 | 2791 | 4416 | 776.7 | 8.921 | 3.793 | 2.588 | 2.642 | 2.301 | 2.525 | 2.259 | 2.104 | 1.668 | 1.863 | 1.496 | 1.511 | 1.653 | 1.604 | 1.779 | 1.536 | 1.359 | 1.338 | 1.247 | 1.248 | 1.29
295 | 223.5 | 252.5 | 332.5 | 471.5 | 666.9 | 908.6 | 879.6 | 684.2 | 409.5 | 228.8 | 203.7 | 279.4 | 517.6 | 1164 | 1340 | 1309 | 1174 | 875.1 | 2766 | 3901 | 673.9 | 7.361 | 3.827 | 3.231 | 2.288 | 2.214 | 2.161 | 2.347 | 1.953 | 1.779 | 1.941 | 1.743 | 1.815 | 1.681 | 1.392 | 1.634 | 1.359 | 1.399 | 1.414 | 1.223 | 1.315
300 | 310.9 | 371.7 | 397.5 | 600.8 | 917.8 | 1194 | 1291 | 965.3 | 604.2 | 362.2 | 296.9 | 413.2 | 694.5 | 1203 | 2016 | 2024 | 1728 | 1113 | 557.2 | 2257 | 3671 | 567.8 | 6.051 | 3.659 | 3.352 | 2.652 | 2.144 | 2.027 | 2.035 | 1.895 | 1.89 | 1.635 | 1.617 | 1.745 | 1.981 | 1.696 | 1.356 | 1.194 | 1.51 | 1.435 | 1.372
305 | 313.4 | 378 | 497 | 688.4 | 1069 | 1519 | 1592 | 1231 | 808.8 | 493.7 | 401.3 | 547.8 | 893.4 | 1433 | 2144 | 2792 | 2295 | 1477 | 609.7 | 335.4 | 2129 | 3448 | 492.9 | 6.083 | 3.41 | 2.882 | 2.778 | 2.464 | 2.217 | 1.888 | 2.083 | 1.971 | 1.693 | 2.067 | 1.774 | 1.61 | 1.672 | 1.297 | 1.32 | 1.402 | 1.395
310 | 368.4 | 483.5 | 576.7 | 768.4 | 1152 | 1697 | 1787 | 1404 | 984.6 | 658.9 | 552.1 | 761.8 | 1138 | 1703 | 2359 | 2938 | 2939 | 1874 | 829.1 | 328.7 | 267.8 | 1898 | 3337 | 452.1 | 6.106 | 3.764 | 2.545 | 2.378 | 2 | 1.882 | 2.237 | 2.001 | 1.722 | 1.778 | 2.06 | 1.607 | 1.642 | 1.244 | 1.315 | 1.437 | 1.349
315 | 344.8 | 503 | 686.6 | 894.8 | 1320 | 1831 | 1949 | 1579 | 1142 | 874.3 | 855.2 | 1105 | 1531 | 2140 | 2731 | 3084 | 3169 | 2424 | 1148 | 509.1 | 252.1 | 257.4 | 1877 | 3124 | 396.3 | 5.772 | 3.573 | 2.533 | 2.253 | 2.034 | 2.182 | 2.063 | 2.002 | 2.109 | 1.653 | 1.576 | 1.595 | 1.49 | 1.392 | 1.486 | 1.302
320 | 342.3 | 482.5 | 686.7 | 967.5 | 1473 | 1930 | 2088 | 1700 | 1315 | 1128 | 1187 | 1542 | 2051 | 2643 | 3136 | 3407 | 3243 | 2761 | 1615 | 748.9 | 395.5 | 242.3 | 261.9 | 1731 | 3336 | 376.3 | 5.314 | 3.308 | 2.693 | 2.169 | 2.448 | 2.415 | 1.967 | 1.742 | 1.927 | 2.087 | 1.647 | 1.464 | 1.348 | 1.735 | 1.257
325 | 371.7 | 514.8 | 732 | 1119 | 1582 | 2098 | 2122 | 1785 | 1434 | 1317 | 1519 | 1958 | 2494 | 3093 | 3514 | 3699 | 3505 | 2818 | 2026 | 1067 | 546.5 | 332.4 | 210.7 | 210.7 | 1935 | 3016 | 332.3 | 4.783 | 3.16 | 2.577 | 2.381 | 1.999 | 2.272 | 1.936 | 2.19 | 1.794 | 1.759 | 1.775 | 1.402 | 1.692 | 1.446
330 | 361.1 | 535.7 | 715.1 | 1089 | 1642 | 2130 | 2207 | 1795 | 1486 | 1529 | 1792 | 2341 | 2934 | 3503 | 3888 | 3989 | 3758 | 3050 | 2090 | 1434 | 759.6 | 429.3 | 262 | 135.8 | 178.1 | 1692 | 2793 | 329.7 | 4.498 | 3.058 | 2.697 | 2.246 | 1.777 | 1.936 | 1.959 | 1.812 | 1.582 | 1.412 | 1.488 | 1.423 | 1.524
335 | 378.6 | 517.2 | 757.2 | 1296 | 1838 | 2264 | 2218 | 1816 | 1558 | 1655 | 2040 | 2639 | 3313 | 3925 | 4274 | 4253 | 4000 | 3290 | 2265 | 1455 | 1063 | 552.7 | 314.7 | 160.1 | 74.94 | 142.5 | 1582 | 2936 | 323.9 | 4.235 | 3.03 | 2.437 | 2.026 | 2.3 | 2.383 | 2.083 | 1.642 | 1.558 | 1.664 | 1.533 | 1.599
340 | 406.6 | 495.4 | 753.1 | 1313 | 1902 | 2380 | 2155 | 1791 | 1578 | 1738 | 2199 | 2880 | 3547 | 4173 | 4508 | 4469 | 4159 | 3473 | 2458 | 1499 | 1058 | 785.3 | 385 | 189.7 | 85.1 | 48.32 | 130.2 | 1678 | 2965 | 328.2 | 4.895 | 3.627 | 2.746 | 2.285 | 2.159 | 1.867 | 2.066 | 1.68 | 1.711 | 1.635 | 1.55
345 | 392.3 | 484.8 | 735 | 1309 | 2036 | 2342 | 2188 | 1721 | 1576 | 1744 | 2208 | 2961 | 3658 | 4320 | 4619 | 4592 | 4237 | 3566 | 2597 | 1591 | 1019 | 808.7 | 551.6 | 225.1 | 103.2 | 58.54 | 42.25 | 137.3 | 1700 | 3013 | 348.5 | 5.126 | 3.403 | 2.565 | 2.737 | 1.965 | 1.804 | 1.904 | 1.892 | 1.588 | 1.578
350 | 351.4 | 473.9 | 748.8 | 1255 | 1950 | 2267 | 2081 | 1646 | 1529 | 1730 | 2216 | 2955 | 3637 | 4304 | 4633 | 4558 | 4249 | 3592 | 2647 | 1656 | 1045 | 697.2 | 623.8 | 349.4 | 131.8 | 77.29 | 54.05 | 44.09 | 139.8 | 1708 | 3222 | 387.9 | 5.251 | 3.619 | 3.709 | 2.215 | 2.135 | 1.75 | 1.662 | 1.853 | 1.72
355 | 312.6 | 440.7 | 753.1 | 1280 | 1886 | 2234 | 1987 | 1542 | 1449 | 1671 | 2173 | 2848 | 3579 | 4167 | 4523 | 4469 | 4147 | 3515 | 2642 | 1680 | 1069 | 708.5 | 505.4 | 475.8 | 231.7 | 107.6 | 75.46 | 58.08 | 47.37 | 144.7 | 1830 | 3598 | 404.8 | 5.338 | 4.101 | 2.872 | 2.365 | 1.69 | 1.745 | 1.894 | 1.57
360 | 300.5 | 462.8 | 722.8 | 1199 | 1779 | 2145 | 1827 | 1429 | 1373 | 1564 | 2038 | 2723 | 3381 | 4000 | 4301 | 4302 | 3971 | 3393 | 2584 | 1664 | 1084 | 714.9 | 490.3 | 381.7 | 386.4 | 180.6 | 105.7 | 81.68 | 60.21 | 50.92 | 153.3 | 2037 | 3818 | 410.4 | 6.339 | 3.815 | 2.652 | 2.282 | 1.898 | 1.644 | 1.71
365 | 326.8 | 398.1 | 663.8 | 1039 | 1657 | 1953 | 1719 | 1345 | 1288 | 1470 | 1893 | 2499 | 3157 | 3690 | 4011 | 4012 | 3755 | 3225 | 2490 | 1628 | 1075 | 726.5 | 505.7 | 354.7 | 342.4 | 341.4 | 164.6 | 112.2 | 85.46 | 66.11 | 56.26 | 169.3 | 2183 | 3674 | 460.3 | 5.485 | 3.505 | 2.616 | 2.144 | 1.707 | 1.98
370 | 295 | 460.3 | 598.3 | 985.5 | 1513 | 1783 | 1587 | 1251 | 1185 | 1377 | 1712 | 2290 | 2889 | 3384 | 3680 | 3702 | 3459 | 2987 | 2346 | 1562 | 1074 | 750.2 | 534.1 | 389.4 | 303.8 | 362.7 | 313 | 167.9 | 124.3 | 95.7 | 74.88 | 60.05 | 183 | 2122 | 4745 | 390.5 | 5.851 | 3.301 | 2.407 | 1.975 | 1.862
375 | 265.5 | 328.6 | 557.6 | 895.1 | 1492 | 1607 | 1436 | 1171 | 1125 | 1254 | 1585 | 2023 | 2576 | 3059 | 3347 | 3386 | 3184 | 2781 | 2192 | 1519 | 1068 | 772 | 573.8 | 438.3 | 351.6 | 317.4 | 404.7 | 302.5 | 181.7 | 141.4 | 115.2 | 83.72 | 67.79 | 180.9 | 3000 | 3697 | 378 | 4.814 | 3.186 | 2.57 | 2.075
380 | 224.1 | 290.8 | 496.8 | 837.5 | 1213 | 1422 | 1312 | 1020 | 1010 | 1157 | 1430 | 1837 | 2270 | 2688 | 2946 | 3031 | 2896 | 2552 | 2062 | 1482 | 1067 | 806.3 | 627.4 | 514.6 | 425.5 | 377.7 | 378.6 | 446.5 | 301.6 | 203.9 | 171.8 | 126.7 | 93.75 | 70.36 | 243.9 | 2167 | 3519 | 367.8 | 4.825 | 3.042 | 2.455
385 | 243.8 | 315.6 | 415.6 | 767.1 | 1146 | 1309 | 1204 | 987.2 | 970.4 | 1053 | 1276 | 1606 | 2013 | 2377 | 2616 | 2681 | 2613 | 2339 | 1945 | 1456 | 1094 | 864.3 | 702.5 | 599.4 | 523.6 | 477.5 | 441.2 | 453.8 | 473 | 315 | 235.2 | 185 | 136.4 | 91.46 | 69.3 | 181 | 2058 | 3332 | 347.9 | 4.794 | 2.934
390 | 309.3 | 328.6 | 432 | 732.1 | 990.8 | 1178 | 1081 | 942.9 | 919.5 | 974.9 | 1176 | 1442 | 1746 | 2069 | 2295 | 2392 | 2355 | 2180 | 1852 | 1431 | 1129 | 944.7 | 800.7 | 705.1 | 645.1 | 598.4 | 552.1 | 512.2 | 530.1 | 491.5 | 335.9 | 249.9 | 190.3 | 129.5 | 82.38 | 56.05 | 165.6 | 1914 | 3259 | 327.8 | 4.439
395 | 585 | 289.5 | 403.6 | 622 | 931.5 | 1062 | 1029 | 902.8 | 898.2 | 942 | 1060 | 1285 | 1558 | 1812 | 2040 | 2139 | 2151 | 2020 | 1771 | 1426 | 1183 | 1021 | 900.9 | 824.7 | 782.6 | 732 | 683.3 | 620.6 | 565.1 | 577.6 | 493.8 | 330.3 | 252.5 | 176.2 | 112.3 | 65.85 | 47.22 | 155.5 | 1906 | 2988 | 310.9
400 | 813.6 | 414 | 392.8 | 594.1 | 805.3 | 987 | 978.9 | 878.5 | 866.6 | 888.4 | 1002 | 1161 | 1379 | 1608 | 1809 | 1926 | 1988 | 1883 | 1713 | 1436 | 1246 | 1104 | 1022 | 951.7 | 911.9 | 876.9 | 807.9 | 736.7 | 662.4 | 598.9 | 606 | 464.8 | 318.2 | 223.5 | 143.7 | 90.25 | 55.64 | 43.71 | 151.1 | 1755 | 2920
405 | 645.9 | 692.6 | 379.9 | 644 | 777.5 | 929.5 | 932.8 | 864.9 | 845.4 | 877.5 | 957.8 | 1075 | 1237 | 1452 | 1631 | 1755 | 1828 | 1774 | 1656 | 1428 | 1294 | 1184 | 1125 | 1066 | 1039 | 1002 | 933.7 | 855 | 763.9 | 670.2 | 611.8 | 590 | 417.2 | 273.6 | 186.7 | 119.5 | 78.11 | 46.97 | 39.94 | 137.4 | 1595
410 | 309.4 | 963.3 | 499.6 | 537.7 | 721.4 | 863.7 | 844.9 | 827.7 | 864 | 881.1 | 926.6 | 1018 | 1116 | 1300 | 1498 | 1619 | 1695 | 1684 | 1611 | 1438 | 1322 | 1239 | 1194 | 1149 | 1135 | 1096 | 1037 | 954.7 | 854.4 | 740.1 | 649.5 | 601.5 | 537.9 | 343.4 | 226.1 | 150.9 | 99.83 | 66.01 | 41.91 | 35.14 | 125.5
415 | 209.9 | 782.4 | 816.7 | 495.6 | 701.6 | 831.4 | 862.3 | 850.5 | 873 | 890.5 | 914.4 | 989.4 | 1039 | 1183 | 1360 | 1510 | 1597 | 1588 | 1535 | 1416 | 1338 | 1274 | 1242 | 1218 | 1201 | 1171 | 1110 | 1026 | 918.7 | 810.4 | 701.3 | 607.7 | 565.6 | 454.3 | 278.4 | 184.8 | 125.7 | 83.25 | 56.18 | 37 | 30.04
420 | 211.6 | 371.4 | 1129 | 614.9 | 657 | 757.7 | 809.3 | 817.8 | 854.9 | 865.4 | 903.2 | 951.1 | 1003 | 1081 | 1250 | 1385 | 1472 | 1515 | 1477 | 1392 | 1313 | 1282 | 1266 | 1254 | 1244 | 1210 | 1160 | 1076 | 973 | 865.3 | 751 | 637.9 | 545.5 | 501.2 | 358.7 | 216.5 | 149.9 | 102.4 | 71.3 | 47.96 | 32.24
425 | 196.1 | 245.7 | 867.1 | 1029 | 602.8 | 694 | 774.4 | 796.2 | 841.3 | 884.7 | 904 | 923.2 | 930.4 | 1004 | 1156 | 1307 | 1406 | 1424 | 1401 | 1349 | 1307 | 1281 | 1270 | 1260 | 1264 | 1238 | 1182 | 1105 | 998.2 | 891 | 777.1 | 666.5 | 558.6 | 469.3 | 417.4 | 274.2 | 173.6 | 119.7 | 85.18 | 56.73 | 39.85
430 | 202.6 | 237.7 | 457.3 | 1304 | 699.5 | 646.1 | 747.1 | 785.9 | 837.7 | 874.4 | 901.3 | 880.2 | 891.5 | 968.8 | 1085 | 1217 | 1318 | 1347 | 1346 | 1291 | 1267 | 1261 | 1254 | 1263 | 1268 | 1243 | 1193 | 1118 | 1017 | 909 | 801.9 | 686.7 | 577.2 | 463.5 | 396.7 | 339.2 | 212.4 | 136.8 | 97.35 | 68.11 | 47.95
435 | 183.6 | 212 | 314.3 | 1134 | 1094 | 598.7 | 739.8 | 784.9 | 824.3 | 835.2 | 865.7 | 863.1 | 881.3 | 911.3 | 1029 | 1150 | 1234 | 1267 | 1277 | 1245 | 1237 | 1239 | 1236 | 1249 | 1244 | 1234 | 1192 | 1118 | 1022 | 916.1 | 807.4 | 700.3 | 588.7 | 482.5 | 372.1 | 335.6 | 268.6 | 155.7 | 105.7 | 76.55 | 52.87
440 | 194.1 | 200.1 | 319.7 | 579.1 | 1560 | 738.7 | 692.9 | 754 | 820.7 | 881.2 | 853.3 | 843.4 | 833.5 | 861.4 | 962.9 | 1068 | 1145 | 1193 | 1198 | 1193 | 1181 | 1205 | 1202 | 1206 | 1211 | 1202 | 1167 | 1100 | 1005 | 905.2 | 803.6 | 702.7 | 588.6 | 484.6 | 378.5 | 299.4 | 276 | 202 | 118.9 | 81.51 | 58.05
445 | 160.7 | 197.7 | 276 | 373.9 | 1362 | 1224 | 638.5 | 715.5 | 784.8 | 824.1 | 837.9 | 821.5 | 799.2 | 794.9 | 896.5 | 1012 | 1079 | 1118 | 1120 | 1109 | 1121 | 1129 | 1139 | 1144 | 1154 | 1156 | 1121 | 1065 | 976.7 | 880.6 | 787.9 | 686.8 | 579.7 | 476.7 | 378.3 | 290.3 | 241.4 | 224 | 146.8 | 90.29 | 63.75
450 | 187.2 | 193.5 | 284.8 | 331.1 | 641.9 | 1769 | 779.5 | 688.5 | 743.2 | 792.2 | 788.5 | 773.2 | 735.7 | 750.8 | 833.7 | 936.1 | 1003 | 1016 | 1038 | 1033 | 1042 | 1052 | 1068 | 1079 | 1085 | 1089 | 1057 | 1009 | 925.9 | 845.1 | 752.6 | 659.8 | 557.6 | 467.8 | 370.8 | 282.4 | 219.5 | 192.8 | 175.5 | 104.8 | 67.85
455 | 158.7 | 212.3 | 226.7 | 282.6 | 394.1 | 1491 | 1300 | 645.7 | 694.9 | 753.7 | 752.3 | 713.2 | 679.4 | 699.6 | 756.1 | 830.5 | 905.3 | 933.4 | 947.6 | 945.2 | 959.5 | 979.5 | 987.4 | 1004 | 1019 | 1009 | 985.9 | 938.5 | 867.7 | 796.4 | 703.9 | 623.2 | 533.6 | 448.8 | 358 | 277.7 | 219 | 165.1 | 159.5 | 135.1 | 78.14
460 | 162.3 | 145.6 | 213.2 | 278.3 | 353 | 703.6 | 1949 | 799.6 | 640.3 | 686.2 | 688.5 | 675.6 | 632.7 | 639.8 | 685.2 | 755.3 | 820.6 | 837.5 | 857.6 | 864.4 | 869.8 | 886.7 | 900.6 | 914.4 | 922.7 | 916.7 | 906.5 | 872.1 | 811.5 | 730.1 | 664.2 | 588.2 | 507.3 | 420.7 | 341.8 | 272 | 210.8 | 160.2 | 132 | 133.2 | 102.5
465 | 131.4 | 134.9 | 191.9 | 258.4 | 323.4 | 390.9 | 1628 | 1329 | 594.9 | 643.3 | 637 | 625.4 | 591.2 | 580.4 | 612.5 | 690 | 717.6 | 750.6 | 769.1 | 765.9 | 786.7 | 800 | 813.8 | 833.8 | 835.4 | 831.9 | 826.8 | 793 | 742.5 | 681.6 | 611.1 | 541.1 | 470.9 | 397.6 | 325.2 | 260.1 | 200.5 | 154.5 | 121.2 | 106.1 | 111.7
470 | 147.2 | 148 | 193.2 | 237.6 | 337.4 | 336.5 | 680.2 | 1971 | 763.7 | 582 | 571.7 | 579.7 | 531 | 530.8 | 548.1 | 620.5 | 641.8 | 656.4 | 676.6 | 678.4 | 696.1 | 716.6 | 729.1 | 736.3 | 751.2 | 759.6 | 738.1 | 714.9 | 676.4 | 616.2 | 563.3 | 491.6 | 438 | 374.2 | 303.6 | 238.3 | 189.5 | 147.7 | 116.4 | 92.99 | 91.53
475 | 134.1 | 152.3 | 158.8 | 210.8 | 285.1 | 309.2 | 385.3 | 1594 | 1413 | 535.8 | 525.7 | 517.9 | 484.4 | 472.3 | 507.2 | 540.3 | 568.5 | 587.2 | 596.7 | 602.9 | 620.1 | 636 | 642.1 | 658.2 | 672.2 | 670.3 | 664.4 | 639.6 | 611.5 | 559.1 | 505 | 458.6 | 401.1 | 337.9 | 281.6 | 221 | 176 | 139.3 | 110.6 | 88.89 | 74.42
480 | 131 | 116.2 | 143.1 | 218.4 | 271.1 | 263.2 | 340 | 668.2 | 2058 | 671.1 | 489.9 | 469.8 | 436.9 | 428 | 443.7 | 473.8 | 517.3 | 522.4 | 530.9 | 534 | 547 | 560.4 | 576.6 | 582 | 599.6 | 600.3 | 602.4 | 577.3 | 549.3 | 504.6 | 462.4 | 416.2 | 368.2 | 316.3 | 263.3 | 212.4 | 166.1 | 132.3 | 105.4 | 85.08 | 70.38
485 | 112 | 138.6 | 130.7 | 182.9 | 244.9 | 273.4 | 335.9 | 375.4 | 1653 | 1346 | 445.7 | 437 | 414.9 | 403.2 | 409.1 | 433.6 | 453.3 | 470.4 | 475.1 | 476.2 | 484.7 | 508.7 | 520.9 | 527.8 | 533.6 | 543.4 | 542.9 | 525.3 | 502.3 | 473.7 | 427.5 | 384.7 | 344.5 | 295.4 | 249.9 | 203.2 | 161 | 129.6 | 103.5 | 83.48 | 68.19
490 | 94.77 | 130.5 | 99.16 | 160.8 | 213.8 | 260.9 | 298.6 | 331.2 | 652.3 | 2103 | 598.1 | 398.8 | 390.2 | 374.4 | 390.6 | 394.6 | 413.4 | 421.9 | 419.3 | 427.6 | 447.2 | 457.6 | 467.1 | 471.5 | 485.2 | 490.5 | 489.1 | 483.1 | 456.8 | 431.5 | 401.7 | 355.5 | 324.5 | 280.6 | 239.4 | 193.9 | 157.7 | 124.5 | 100.9 | 83.6 | 69.23
495 | 129.1 | 106.6 | 125 | 141 | 177.5 | 254.1 | 295.7 | 299.2 | 352.3 | 1734 | 1204 | 391.1 | 373.4 | 357.6 | 362.4 | 372.1 | 386.1 | 383.5 | 382.5 | 387.2 | 394.7 | 414.9 | 422.4 | 424.1 | 443.2 | 444.5 | 441 | 438.4 | 423.5 | 395.7 | 370.2 | 332.9 | 299.4 | 266.4 | 225.8 | 186 | 152.3 | 122.1 | 99.12 | 82.77 | 70.14
500 | 80.18 | 92.82 | 103.8 | 118.4 | 175.3 | 193.1 | 296.1 | 279.5 | 300.6 | 675.6 | 1890 | 517.2 | 340.9 | 338.8 | 341.1 | 340.6 | 346.9 | 343.2 | 334.1 | 334.5 | 345.8 | 362.6 | 370.1 | 385.6 | 387.6 | 397.2 | 397.7 | 394.3 | 382.4 | 357.2 | 331.1 | 305 | 282.5 | 248.1 | 215.9 | 178.9 | 148.8 | 118.9 | 96.51 | 82.21 | 69.7