## Sheet1
Report date: | 17:33:12, 09/19/2024
Sample: | 1
File name:
Run date: | 17:27:42, 09/19/2024
Operator: | zm
Comment:
Instrument
Model: | F-7100 FL Spectrophotometer
Serial number: | 3016-010
ROM Version: | 5J14000 12
Instrument parameters
Measurement type: | 3-D scan
Data mode: | Fluorescence
EX Start WL: | 200.0 nm
EX End WL: | 400.0 nm
EX Sampling interval: | 5.0 nm
EM Start WL: | 270.0 nm
EM End WL: | 500.0 nm
EM Sampling interval: | 5.0 nm
Scan speed: | 2400 nm/min
EX Slit: | 5.0 nm
EM Slit: | 5.0 nm
PMT Voltage: | 600 V
Response: | Auto
Corrected spectra: | Off
Shutter control: | On
Contour interval: | 10
Peak integration
Integration method: | Rectangular
Sensitivity: | 1
Threshold: | 1
Peaks
No. | ApexEX/EM(nm) | Height(Data)
1 | 225.0/345.0 | 2235
2 | 250.0/275.0 | 310.7
3 | 255.0/280.0 | 358
4 | 275.0/345.0 | 4029
5 | 315.0/430.0 | 1210
6 | 325.0/370.0 | 364.3
7 | 330.0/375.0 | 398.6
Wavelength data
No. | EX/EM(nm) | Height(Data)
Data points
| 200 | 205 | 210 | 215 | 220 | 225 | 230 | 235 | 240 | 245 | 250 | 255 | 260 | 265 | 270 | 275 | 280 | 285 | 290 | 295 | 300 | 305 | 310 | 315 | 320 | 325 | 330 | 335 | 340 | 345 | 350 | 355 | 360 | 365 | 370 | 375 | 380 | 385 | 390 | 395 | 400
270 | 56.77 | 41.82 | 31.74 | 37.8 | 31.37 | 19.23 | 10.33 | 13.57 | 35.91 | 282.9 | 152.1 | 26.63 | 43.17 | 2532 | 5866 | 1321 | 12.92 | 5.536 | 4.355 | 3.136 | 2.875 | 2.561 | 2.114 | 2.011 | 2.043 | 1.899 | 1.869 | 1.914 | 1.674 | 1.718 | 1.397 | 1.635 | 1.315 | 1.398 | 1.48 | 1.415 | 1.137 | 1.403 | 1.232 | 1.301 | 1.217
275 | 46.41 | 48.14 | 49.5 | 45.29 | 68.46 | 44.5 | 18.97 | 14.13 | 12.08 | 83.53 | 310.7 | 123.7 | 32.18 | 206.3 | 2766 | 5415 | 1147 | 11.77 | 4.379 | 3.538 | 2.693 | 2.645 | 2.267 | 2.432 | 2.094 | 2.278 | 1.671 | 1.861 | 1.856 | 1.638 | 1.716 | 1.825 | 1.148 | 1.606 | 1.426 | 1.467 | 1.22 | 1.209 | 1.166 | 1.332 | 1.205
280 | 55.91 | 64.43 | 83.06 | 76.36 | 108.1 | 81.83 | 43.45 | 25.12 | 20.87 | 21.85 | 145.3 | 358 | 117.9 | 73.6 | 247.5 | 2736 | 4845 | 1025 | 10.62 | 4.109 | 3.569 | 2.831 | 2.568 | 1.95 | 2.174 | 1.903 | 1.766 | 1.846 | 1.944 | 1.549 | 1.941 | 1.516 | 1.482 | 1.674 | 1.534 | 1.567 | 1.386 | 1.37 | 1.407 | 1.108 | 1.328
285 | 74.56 | 73.8 | 105.9 | 155.9 | 196.9 | 201.4 | 163.8 | 100.5 | 54.34 | 41.75 | 59.66 | 277 | 432 | 207.4 | 223.5 | 409.1 | 2629 | 4469 | 903.1 | 10.46 | 3.528 | 3.144 | 2.669 | 2.111 | 2.535 | 2.034 | 1.803 | 1.995 | 1.839 | 1.69 | 1.754 | 1.602 | 1.766 | 1.444 | 1.569 | 1.454 | 1.457 | 1.404 | 1.322 | 1.288 | 1.139
290 | 138.1 | 155.9 | 206.2 | 254.8 | 418.6 | 507.7 | 456.6 | 297.6 | 171.9 | 105.8 | 106.2 | 180.4 | 553 | 674.7 | 600.4 | 660.2 | 735.3 | 2708 | 4127 | 783.8 | 8.901 | 3.385 | 2.73 | 2.652 | 2.67 | 2.146 | 2.179 | 1.966 | 2.207 | 1.722 | 1.637 | 1.7 | 1.694 | 1.625 | 1.682 | 1.503 | 1.338 | 1.388 | 1.419 | 1.316 | 1.171
295 | 219.6 | 232.4 | 284.3 | 472.4 | 651.9 | 845.4 | 842.8 | 594.4 | 365.5 | 235.7 | 181.8 | 268.8 | 492.2 | 1128 | 1264 | 1228 | 1117 | 840.2 | 2444 | 3862 | 670.1 | 6.312 | 3.431 | 2.656 | 2.569 | 2.464 | 2.33 | 2.035 | 1.753 | 1.933 | 1.901 | 1.95 | 1.957 | 1.646 | 1.687 | 1.545 | 1.232 | 1.354 | 1.379 | 1.21 | 1.24
300 | 230.6 | 339.2 | 383.3 | 592.3 | 872.9 | 1292 | 1212 | 890.2 | 550.9 | 333 | 270.6 | 396.7 | 658.3 | 1141 | 1921 | 1942 | 1641 | 1076 | 545.2 | 2196 | 3669 | 573.2 | 6.171 | 3.153 | 2.97 | 2.7 | 2.201 | 2.32 | 2.088 | 1.972 | 2.176 | 1.856 | 1.908 | 1.555 | 1.514 | 1.795 | 1.667 | 1.395 | 1.423 | 1.206 | 1.566
305 | 350.6 | 426.9 | 457.8 | 703.2 | 1072 | 1508 | 1567 | 1150 | 746.3 | 458.8 | 393.5 | 507.1 | 846.7 | 1361 | 2049 | 2677 | 2206 | 1431 | 595.6 | 328.6 | 2077 | 3450 | 491.6 | 6.004 | 3.644 | 2.866 | 2.733 | 2.364 | 1.947 | 1.776 | 2.022 | 1.783 | 1.892 | 1.734 | 1.988 | 1.759 | 1.466 | 1.594 | 1.559 | 1.399 | 1.139
310 | 337.1 | 466.5 | 589 | 853.4 | 1257 | 1742 | 1752 | 1366 | 865.9 | 569.5 | 523.5 | 709.8 | 1055 | 1594 | 2246 | 2800 | 2842 | 1810 | 806.2 | 321 | 257.6 | 1927 | 3247 | 455.6 | 5.775 | 3.601 | 2.799 | 2.466 | 2.208 | 1.989 | 2.224 | 2.322 | 1.776 | 1.792 | 1.744 | 1.482 | 1.566 | 1.51 | 1.499 | 1.466 | 1.205
315 | 351.2 | 418.6 | 612.4 | 852 | 1336 | 1823 | 1865 | 1463 | 1042 | 767.7 | 754.4 | 989.8 | 1375 | 1925 | 2512 | 2910 | 3033 | 2333 | 1093 | 479.1 | 232.8 | 240.3 | 1787 | 3116 | 391.8 | 5.436 | 3.336 | 2.811 | 2.147 | 1.977 | 1.815 | 1.926 | 2.047 | 1.862 | 1.971 | 1.526 | 1.439 | 1.367 | 1.704 | 1.339 | 1.513
320 | 326.9 | 472.2 | 670.9 | 1007 | 1542 | 1897 | 1979 | 1541 | 1156 | 961.5 | 1032 | 1331 | 1782 | 2319 | 2821 | 3144 | 3055 | 2619 | 1535 | 695.5 | 354.4 | 204.9 | 229.1 | 1709 | 3035 | 358.5 | 4.647 | 2.826 | 2.95 | 2.373 | 2.141 | 2.175 | 2.18 | 1.916 | 1.891 | 1.949 | 1.494 | 1.592 | 1.641 | 1.416 | 1.481
325 | 344.5 | 503.1 | 635.1 | 1018 | 1546 | 2008 | 2029 | 1609 | 1262 | 1141 | 1290 | 1660 | 2141 | 2676 | 3132 | 3381 | 3230 | 2627 | 1907 | 985.8 | 478.2 | 281.1 | 173.2 | 186.5 | 1675 | 2879 | 331.4 | 4.251 | 2.895 | 2.625 | 2.297 | 2.055 | 1.928 | 2.15 | 2.041 | 1.627 | 1.716 | 1.472 | 1.44 | 1.318 | 1.595
330 | 317.5 | 490.6 | 660.4 | 1074 | 1659 | 2122 | 2104 | 1618 | 1301 | 1269 | 1504 | 1955 | 2516 | 3027 | 3433 | 3585 | 3452 | 2810 | 1916 | 1338 | 676.8 | 362.4 | 212.4 | 111.2 | 153.9 | 1605 | 2819 | 331.7 | 4.545 | 3.217 | 2.904 | 2.19 | 2.416 | 2.108 | 1.861 | 2.068 | 1.921 | 1.509 | 1.602 | 1.509 | 1.551
335 | 329.7 | 428.3 | 673.7 | 1114 | 1859 | 2153 | 2042 | 1611 | 1370 | 1397 | 1704 | 2217 | 2787 | 3340 | 3688 | 3785 | 3614 | 2978 | 2072 | 1319 | 973.6 | 477.2 | 261.2 | 131 | 66.61 | 135.1 | 1591 | 2931 | 326.6 | 4.824 | 3.137 | 2.642 | 2.652 | 2.287 | 2.287 | 1.843 | 1.645 | 1.949 | 1.481 | 1.602 | 1.482
340 | 327.5 | 438.5 | 667.6 | 1215 | 1870 | 2187 | 1992 | 1560 | 1378 | 1469 | 1836 | 2400 | 3009 | 3556 | 3876 | 3923 | 3743 | 3148 | 2250 | 1358 | 962.3 | 717.3 | 326.1 | 155.4 | 79.5 | 46.6 | 132.1 | 1650 | 2955 | 333.6 | 4.503 | 3.336 | 3.075 | 2.405 | 2.209 | 1.96 | 1.965 | 1.825 | 1.405 | 1.612 | 1.497
345 | 308.3 | 463.3 | 726.6 | 1165 | 1866 | 2235 | 1919 | 1484 | 1334 | 1473 | 1875 | 2472 | 3115 | 3642 | 3991 | 4029 | 3831 | 3222 | 2366 | 1457 | 913.7 | 740.3 | 495.5 | 199.7 | 97.22 | 57.69 | 43.03 | 137.4 | 1682 | 3067 | 357.6 | 4.821 | 3.42 | 2.967 | 2.657 | 1.901 | 1.913 | 1.48 | 1.727 | 1.451 | 1.294
350 | 311.1 | 433.1 | 685.3 | 1098 | 1818 | 2096 | 1865 | 1425 | 1285 | 1456 | 1861 | 2450 | 3120 | 3650 | 3973 | 4012 | 3772 | 3230 | 2400 | 1508 | 942.6 | 633.6 | 568.9 | 328.8 | 129.7 | 77.02 | 55.19 | 44.02 | 139.6 | 1723 | 3255 | 380.8 | 5.045 | 3.286 | 2.418 | 2.275 | 1.964 | 1.762 | 1.71 | 1.676 | 1.793
355 | 257.7 | 380.1 | 616.5 | 1050 | 1621 | 2001 | 1756 | 1350 | 1219 | 1421 | 1805 | 2419 | 3048 | 3546 | 3851 | 3929 | 3708 | 3195 | 2407 | 1537 | 979.2 | 640 | 459.9 | 460.2 | 222 | 105.5 | 75.94 | 55.95 | 47.31 | 145.2 | 1879 | 3449 | 385.7 | 4.91 | 3.613 | 2.75 | 1.998 | 2.109 | 1.961 | 1.932 | 1.482
360 | 248.4 | 352.2 | 612 | 1061 | 1667 | 1897 | 1649 | 1317 | 1143 | 1329 | 1728 | 2298 | 2876 | 3374 | 3687 | 3740 | 3559 | 3086 | 2352 | 1526 | 1000 | 655.4 | 441 | 365.1 | 387 | 184.6 | 105.5 | 78.79 | 61.26 | 50.81 | 156.6 | 1920 | 3640 | 417.8 | 5.907 | 3.463 | 2.674 | 2.34 | 1.573 | 1.844 | 1.642
365 | 251.5 | 341.7 | 520.6 | 947.1 | 1504 | 1753 | 1520 | 1165 | 1096 | 1277 | 1633 | 2136 | 2700 | 3184 | 3486 | 3518 | 3360 | 2905 | 2263 | 1507 | 1004 | 681.8 | 467.9 | 337.3 | 342.1 | 338.8 | 160.5 | 109.8 | 83.42 | 65.47 | 56.15 | 162.7 | 2071 | 3794 | 424.5 | 5.692 | 3.539 | 2.574 | 2.02 | 1.492 | 1.644
370 | 185.5 | 316.8 | 499.3 | 868.8 | 1362 | 1666 | 1369 | 1066 | 1018 | 1159 | 1502 | 1950 | 2483 | 2922 | 3185 | 3235 | 3112 | 2711 | 2149 | 1467 | 998.9 | 702.4 | 504 | 370 | 296.4 | 364.3 | 312 | 164.3 | 119.8 | 96.1 | 74.02 | 59.37 | 174.2 | 2196 | 3878 | 392.7 | 5.149 | 3.212 | 2.538 | 2.122 | 1.794
375 | 201.2 | 306.2 | 451.8 | 880 | 1174 | 1432 | 1244 | 1003 | 943.1 | 1071 | 1376 | 1764 | 2212 | 2608 | 2877 | 2961 | 2836 | 2513 | 2037 | 1418 | 1000 | 730.2 | 540.4 | 420.5 | 340.4 | 318.4 | 398.6 | 299.5 | 176.2 | 137.2 | 111 | 81.12 | 66.04 | 185.8 | 2277 | 3706 | 376.3 | 4.95 | 3.507 | 2.521 | 2.026
380 | 185.8 | 272.4 | 458.6 | 748.3 | 1052 | 1338 | 1138 | 891.3 | 880.7 | 983 | 1238 | 1571 | 1978 | 2310 | 2577 | 2647 | 2594 | 2317 | 1912 | 1380 | 1011 | 766.4 | 608 | 490.8 | 413.9 | 364.5 | 366.7 | 438.3 | 295.3 | 198.9 | 162.8 | 123.8 | 87.85 | 68.24 | 190.5 | 2171 | 3471 | 353.7 | 4.772 | 3.174 | 2.434
385 | 194.2 | 277.8 | 387.7 | 604.2 | 1004 | 1156 | 1087 | 864.5 | 835.8 | 914.2 | 1130 | 1400 | 1744 | 2072 | 2267 | 2368 | 2331 | 2152 | 1811 | 1370 | 1039 | 824.5 | 677.3 | 568.3 | 502.5 | 462.1 | 424 | 441.2 | 465.2 | 308.1 | 231.1 | 177.3 | 133.9 | 89.94 | 65.73 | 179.8 | 2061 | 3319 | 347.5 | 4.622 | 3.088
390 | 281.9 | 262.5 | 385.5 | 599.5 | 898.2 | 1054 | 955.4 | 813 | 791.6 | 852.3 | 1001 | 1268 | 1544 | 1804 | 2022 | 2124 | 2130 | 1999 | 1727 | 1348 | 1080 | 896.3 | 770.4 | 684.9 | 621.3 | 578 | 536.5 | 495 | 510.4 | 486.5 | 323.2 | 243.5 | 183.8 | 126.1 | 80.67 | 57.54 | 165.4 | 1923 | 3266 | 334.6 | 4.217
395 | 684.4 | 231.3 | 366.6 | 554.7 | 814.6 | 973.8 | 870.8 | 788 | 757.1 | 813.2 | 938.7 | 1116 | 1343 | 1604 | 1793 | 1914 | 1937 | 1863 | 1648 | 1361 | 1134 | 985.2 | 868.6 | 794.1 | 749 | 703.3 | 652.7 | 600.8 | 544.8 | 568 | 478.4 | 323.3 | 241.3 | 168.3 | 108 | 65.67 | 48.13 | 156.3 | 1912 | 3048 | 294.7
400 | 1047 | 368.6 | 289.7 | 513.2 | 737.7 | 869.9 | 829.4 | 745.8 | 739.1 | 771 | 867 | 1020 | 1217 | 1412 | 1593 | 1729 | 1791 | 1746 | 1596 | 1362 | 1186 | 1069 | 977.2 | 916.5 | 881.5 | 832.1 | 782.9 | 714.9 | 641.6 | 580.8 | 590.5 | 454.3 | 305.3 | 216.9 | 144.3 | 88.56 | 54.21 | 42.68 | 151.7 | 1799 | 2860
405 | 678.1 | 959.6 | 328.6 | 474.1 | 684.2 | 811.9 | 776.7 | 742.8 | 724 | 728.3 | 846.5 | 933.9 | 1078 | 1262 | 1427 | 1574 | 1664 | 1659 | 1549 | 1369 | 1225 | 1133 | 1071 | 1026 | 990.3 | 956.9 | 896.6 | 824.3 | 735.6 | 643.1 | 591.9 | 578.6 | 406.5 | 266.8 | 181.4 | 117.9 | 75.06 | 47.05 | 39.14 | 140.9 | 1594
410 | 294.7 | 1292 | 524.9 | 440.6 | 684.4 | 734.6 | 779.4 | 713.9 | 727.6 | 723.1 | 788.7 | 902.9 | 981.9 | 1136 | 1315 | 1447 | 1534 | 1559 | 1495 | 1363 | 1252 | 1196 | 1138 | 1102 | 1085 | 1046 | 995 | 916.1 | 818.3 | 721.9 | 624.6 | 585.2 | 530.5 | 338.8 | 220 | 149.6 | 97.41 | 65.28 | 41.75 | 35.54 | 125.9
415 | 170.6 | 818 | 1026 | 438.6 | 625.7 | 706.7 | 723.5 | 713 | 733.4 | 743.1 | 784.6 | 844.8 | 913.1 | 1049 | 1195 | 1332 | 1435 | 1482 | 1451 | 1326 | 1277 | 1217 | 1187 | 1168 | 1146 | 1118 | 1065 | 990.8 | 886.7 | 788.1 | 677.8 | 590.2 | 552.3 | 448.4 | 268.6 | 181.1 | 125.3 | 83.69 | 56.64 | 36.32 | 31.59
420 | 176.7 | 352.8 | 1427 | 560.1 | 576.4 | 683.8 | 714.8 | 688.9 | 732.4 | 745.7 | 765.4 | 817.5 | 872.9 | 965 | 1111 | 1244 | 1356 | 1403 | 1376 | 1317 | 1257 | 1237 | 1211 | 1191 | 1189 | 1160 | 1108 | 1032 | 933.5 | 826.3 | 720.4 | 623 | 532.9 | 491.4 | 357.9 | 214.9 | 147.6 | 101.9 | 69.86 | 47.28 | 31.77
425 | 157 | 229.3 | 1031 | 1168 | 495.3 | 591.1 | 675.5 | 679.7 | 713.3 | 718.4 | 757.4 | 807 | 825.8 | 898.9 | 1032 | 1164 | 1262 | 1320 | 1312 | 1279 | 1227 | 1226 | 1214 | 1204 | 1201 | 1181 | 1134 | 1064 | 969.2 | 861.9 | 758.9 | 644.3 | 548.1 | 460.1 | 413.2 | 274.8 | 171.8 | 122.2 | 85.4 | 58.94 | 39.27
430 | 156.1 | 191.8 | 394.3 | 1609 | 669.2 | 550.8 | 647.7 | 665.5 | 705.9 | 749.9 | 758.8 | 787.8 | 791.2 | 854.7 | 972.4 | 1108 | 1190 | 1251 | 1253 | 1223 | 1208 | 1209 | 1204 | 1210 | 1206 | 1189 | 1146 | 1071 | 986.9 | 877.2 | 780.7 | 668.9 | 565.2 | 455.5 | 393.6 | 338 | 213.3 | 137.2 | 95.04 | 69.37 | 48.2
435 | 136.2 | 189.8 | 237.7 | 1227 | 1256 | 565.9 | 596.4 | 679.7 | 693.9 | 729.7 | 746.8 | 763.5 | 764.8 | 789.9 | 924.3 | 1029 | 1118 | 1178 | 1192 | 1182 | 1171 | 1167 | 1179 | 1186 | 1189 | 1179 | 1141 | 1079 | 982.5 | 888.9 | 782.5 | 681.9 | 578.7 | 464.6 | 372.9 | 331.6 | 267.3 | 159.7 | 107 | 74.78 | 53.76
440 | 124.4 | 161.6 | 238 | 486.8 | 1767 | 678.1 | 565.5 | 643.3 | 680.6 | 730.7 | 739.4 | 737.4 | 749.5 | 759.8 | 857.1 | 959.4 | 1050 | 1096 | 1120 | 1123 | 1125 | 1134 | 1138 | 1151 | 1158 | 1156 | 1111 | 1057 | 979.9 | 878.3 | 777.9 | 676 | 578.3 | 475.5 | 372.5 | 297.6 | 277.9 | 202 | 119.6 | 81.51 | 58.07
445 | 126.7 | 167.5 | 236.6 | 294.5 | 1449 | 1340 | 540.4 | 600.1 | 628.1 | 699.6 | 705.2 | 717.8 | 707.7 | 715.2 | 803.1 | 903 | 983.9 | 1030 | 1046 | 1043 | 1053 | 1075 | 1091 | 1092 | 1106 | 1107 | 1075 | 1021 | 941.3 | 850.4 | 764.5 | 664.5 | 570 | 470.2 | 377 | 290.5 | 237.4 | 223.5 | 147.7 | 88.22 | 64.29
450 | 151.2 | 168.4 | 191.4 | 244.9 | 591.1 | 1913 | 703.8 | 560.9 | 624.2 | 673.1 | 696.8 | 690.4 | 657.2 | 671.1 | 738.9 | 815.5 | 894.5 | 938.7 | 959.3 | 972.8 | 980.7 | 998.9 | 1020 | 1030 | 1034 | 1040 | 1013 | 969.7 | 902 | 818.9 | 732.2 | 644.4 | 553.9 | 460.3 | 368.1 | 286.3 | 222.5 | 194.3 | 173.7 | 105.4 | 69.45
455 | 128.3 | 150.8 | 212.8 | 270.1 | 332.5 | 1582 | 1382 | 531.4 | 575.7 | 624.9 | 637.2 | 635.8 | 629.8 | 623.9 | 685 | 753.7 | 813.7 | 862 | 873.5 | 889.8 | 900.8 | 919.9 | 936.8 | 949.3 | 966.2 | 956.2 | 941.2 | 902.8 | 844.7 | 774.5 | 692.9 | 613.1 | 531.1 | 442.5 | 355.8 | 277.7 | 213.6 | 166.8 | 159.4 | 132.4 | 76.95
460 | 121.1 | 151.9 | 169.4 | 254.5 | 282.1 | 634.2 | 2042 | 677.3 | 535.2 | 571 | 590.9 | 594.3 | 572 | 565.5 | 619.2 | 681.7 | 740.7 | 775.7 | 794.9 | 802.3 | 814.5 | 839.4 | 857.1 | 870.6 | 882.7 | 885.2 | 871.3 | 841.8 | 782.3 | 715.3 | 640.2 | 573.4 | 496.3 | 416.7 | 338.1 | 268.8 | 205.6 | 159.9 | 128.8 | 130.7 | 99.86
465 | 112.6 | 141.2 | 161.2 | 241.1 | 265 | 349.4 | 1587 | 1316 | 507 | 531.1 | 543.8 | 558.7 | 528.6 | 523.7 | 561.3 | 617.4 | 664 | 693.4 | 711.3 | 723.9 | 744.3 | 758.1 | 770.8 | 793.9 | 799.9 | 808.6 | 790.8 | 770.6 | 718.2 | 668.4 | 601.4 | 529.7 | 467.4 | 390.1 | 322.1 | 256.3 | 199.1 | 154.2 | 118 | 105.8 | 109.6
470 | 114.3 | 128.7 | 134.2 | 191.7 | 260.4 | 312.3 | 610.1 | 1977 | 641.4 | 484.8 | 511.2 | 504.4 | 470.9 | 471.9 | 503.1 | 547.8 | 584.3 | 613.4 | 629.7 | 636.4 | 650.2 | 674 | 694.4 | 702.8 | 722 | 722.1 | 717.2 | 693.4 | 654.4 | 602 | 550.6 | 488.4 | 430.4 | 364.8 | 301.6 | 243.7 | 187.9 | 146.6 | 113.5 | 91.15 | 89.67
475 | 79.44 | 117.9 | 123.3 | 177 | 234.4 | 275.3 | 325.6 | 1565 | 1259 | 463.2 | 464.8 | 454.2 | 435.9 | 419.2 | 447.5 | 492.1 | 515.7 | 546.8 | 553.2 | 567.4 | 577.9 | 600.9 | 616.8 | 625.5 | 640.3 | 647.1 | 644.1 | 622.3 | 590.3 | 544.6 | 500.4 | 449.1 | 391.2 | 336.1 | 280.3 | 224.8 | 177.3 | 137.2 | 107.4 | 84.2 | 72.02
480 | 65.33 | 74.94 | 132.5 | 165.7 | 219.1 | 231.5 | 266.3 | 626.8 | 1898 | 597 | 413.8 | 422.2 | 404.1 | 393.3 | 400.7 | 430.5 | 460.5 | 481.7 | 489.2 | 498.7 | 512.7 | 533.1 | 551.1 | 559.3 | 569 | 584.7 | 575.5 | 559.7 | 537.7 | 499.8 | 455.1 | 405.7 | 361.4 | 313.9 | 261.5 | 210.2 | 167.2 | 130 | 104 | 83.02 | 66.87
485 | 67.94 | 83.73 | 119.3 | 132.2 | 196.4 | 254.2 | 251.9 | 315.1 | 1550 | 1196 | 398.2 | 382.3 | 370.8 | 369.5 | 373.2 | 390.9 | 418.4 | 432.6 | 438.8 | 447 | 464.8 | 485 | 497.9 | 506.4 | 515.6 | 530 | 526.6 | 511.6 | 495.9 | 460.5 | 419.9 | 381.8 | 338.9 | 289.5 | 248.9 | 199.3 | 161 | 125.9 | 101.9 | 81.72 | 66.36
490 | 98.67 | 80 | 91.56 | 121.9 | 150.9 | 237.4 | 264.4 | 266.4 | 592.9 | 1849 | 527.4 | 363.4 | 361 | 340.6 | 352.7 | 364.4 | 391.4 | 395.7 | 397.7 | 408.1 | 421.1 | 432.5 | 448.5 | 456.8 | 468.9 | 477.5 | 482.5 | 466.4 | 451.2 | 425.2 | 386.9 | 351.5 | 319 | 279.9 | 236.4 | 191.3 | 157 | 123.3 | 98.18 | 79.59 | 65.73
495 | 101 | 99.78 | 123.7 | 115.5 | 134.1 | 208.2 | 237.8 | 243.3 | 307 | 1531 | 1085 | 346.9 | 344.7 | 326.2 | 329.4 | 345.3 | 352.9 | 354.5 | 355.8 | 358.3 | 375.9 | 393.2 | 405.1 | 414 | 418.8 | 427.5 | 430.8 | 421.8 | 409.7 | 389.3 | 360.3 | 331.3 | 296.1 | 264.4 | 222.4 | 183.5 | 150.2 | 118.3 | 95.61 | 77.61 | 65.28
500 | 77.98 | 78.6 | 94.04 | 120.1 | 151.9 | 160 | 248.2 | 241.2 | 264 | 588.1 | 1758 | 472.4 | 322.4 | 321.3 | 314.9 | 319.2 | 322.2 | 313.9 | 312.5 | 320.5 | 331.5 | 344.5 | 353.8 | 361.3 | 375.2 | 381.8 | 383.9 | 380.8 | 370.8 | 347.9 | 331.2 | 303.4 | 272.7 | 246.2 | 211.9 | 174.4 | 141.7 | 115.7 | 94.02 | 76.09 | 63.95