## Sheet1
Report date: | 17:50:29, 09/19/2024
Sample: | 1
File name:
Run date: | 17:45:02, 09/19/2024
Operator: | zm
Comment:
Instrument
Model: | F-7100 FL Spectrophotometer
Serial number: | 3016-010
ROM Version: | 5J14000 12
Instrument parameters
Measurement type: | 3-D scan
Data mode: | Fluorescence
EX Start WL: | 200.0 nm
EX End WL: | 400.0 nm
EX Sampling interval: | 5.0 nm
EM Start WL: | 270.0 nm
EM End WL: | 500.0 nm
EM Sampling interval: | 5.0 nm
Scan speed: | 2400 nm/min
EX Slit: | 5.0 nm
EM Slit: | 5.0 nm
PMT Voltage: | 600 V
Response: | Auto
Corrected spectra: | Off
Shutter control: | On
Contour interval: | 10
Peak integration
Integration method: | Rectangular
Sensitivity: | 1
Threshold: | 1
Peaks
No. | ApexEX/EM(nm) | Height(Data)
1 | 225.0/355.0 | 2768
2 | 250.0/275.0 | 293.7
3 | 255.0/280.0 | 399.7
4 | 280.0/345.0 | 5141
5 | 320.0/360.0 | 391.7
6 | 325.0/370.0 | 394.5
7 | 325.0/435.0 | 1524
Wavelength data
No. | EX/EM(nm) | Height(Data)
Data points
| 200 | 205 | 210 | 215 | 220 | 225 | 230 | 235 | 240 | 245 | 250 | 255 | 260 | 265 | 270 | 275 | 280 | 285 | 290 | 295 | 300 | 305 | 310 | 315 | 320 | 325 | 330 | 335 | 340 | 345 | 350 | 355 | 360 | 365 | 370 | 375 | 380 | 385 | 390 | 395 | 400
270 | 71.69 | 46.69 | 69.47 | 80.3 | 60.95 | 57.61 | 24.39 | 14.59 | 37.95 | 226.8 | 140.4 | 35.56 | 73.1 | 4910 | 9999.9 | 1986 | 20.82 | 8.482 | 6.214 | 4.607 | 3.53 | 3.096 | 2.917 | 2.796 | 2.087 | 2.232 | 2.119 | 2.154 | 2.138 | 1.968 | 1.933 | 2.22 | 2.187 | 2.132 | 1.841 | 1.615 | 2.049 | 2.33 | 2.24 | 1.952 | 1.9
275 | 148.2 | 113.9 | 196.5 | 263 | 312.6 | 211.4 | 71.28 | 24.07 | 19.46 | 88.77 | 293.7 | 164.4 | 113.5 | 452.3 | 5939 | 9860 | 1898 | 18.73 | 7.958 | 5.266 | 3.821 | 2.975 | 2.954 | 3.001 | 2.729 | 2.344 | 2.089 | 2.244 | 2.231 | 2.116 | 2.528 | 1.562 | 1.755 | 2.033 | 2.132 | 1.922 | 1.662 | 1.937 | 2.363 | 1.941 | 1.868
280 | 232.3 | 218.5 | 311.3 | 426.2 | 499.7 | 384.4 | 124.3 | 38.33 | 34.87 | 55.12 | 185.1 | 399.7 | 264 | 258.1 | 618.9 | 5734 | 9999.9 | 1578 | 15.27 | 6.5 | 5.051 | 3.841 | 2.9 | 2.748 | 2.611 | 2.662 | 2.303 | 2.305 | 2.255 | 1.975 | 2.211 | 1.963 | 2.136 | 1.947 | 2.132 | 1.955 | 1.996 | 1.947 | 2.355 | 2.091 | 2.128
285 | 344.7 | 263 | 381 | 604.6 | 764.3 | 608.8 | 226.2 | 71.9 | 58.82 | 82.38 | 130.8 | 366.5 | 557.1 | 425.1 | 428.9 | 662.5 | 6491 | 9999.9 | 1406 | 13.38 | 5.974 | 4.399 | 3.293 | 3.468 | 2.675 | 3.033 | 2.76 | 2.3 | 2.477 | 2.399 | 2.205 | 1.985 | 1.988 | 2.125 | 2.069 | 1.688 | 2.039 | 1.826 | 1.874 | 2.28 | 2.23
290 | 388.7 | 347.9 | 433.1 | 706.3 | 926.8 | 795.7 | 396.3 | 165.8 | 106.2 | 112.8 | 180.5 | 294.1 | 675.2 | 794.8 | 654.7 | 566.5 | 777.8 | 6492 | 9670 | 1182 | 12.2 | 5.817 | 4.547 | 3.186 | 2.943 | 2.914 | 2.778 | 2.706 | 2.44 | 2.052 | 2.428 | 2.304 | 2.272 | 1.923 | 2.184 | 1.964 | 2.116 | 1.959 | 2.04 | 1.902 | 1.846
295 | 438.5 | 327.4 | 494.8 | 758.3 | 988.2 | 1021 | 591.3 | 318.3 | 214.8 | 211.7 | 264.6 | 374.9 | 586.3 | 1060 | 1111 | 886.1 | 702.4 | 820.5 | 6091 | 8610 | 1112 | 12.64 | 5.586 | 3.975 | 4.002 | 3.227 | 3.118 | 2.554 | 2.711 | 2.902 | 2.346 | 2.55 | 2.374 | 2.298 | 2.047 | 1.792 | 1.891 | 1.986 | 1.794 | 2.009 | 1.629
300 | 369.4 | 388.2 | 552 | 828.5 | 1092 | 1146 | 832.7 | 551.2 | 431.3 | 404.7 | 444.8 | 563.4 | 747 | 1053 | 1598 | 1455 | 1159 | 854.8 | 849.4 | 5485 | 9892 | 945.3 | 11.21 | 4.692 | 4.406 | 3.494 | 3.467 | 2.919 | 2.75 | 2.712 | 2.723 | 2.292 | 2.344 | 2.117 | 2.14 | 1.989 | 1.92 | 1.828 | 1.866 | 1.925 | 1.743
305 | 391.8 | 438.6 | 584.2 | 855.4 | 1148 | 1357 | 1120 | 851.3 | 698.1 | 683.4 | 741.9 | 817.9 | 982.1 | 1284 | 1798 | 2256 | 1900 | 1484 | 996.5 | 877.9 | 6422 | 8404 | 842.1 | 9.373 | 5.514 | 4.346 | 3.863 | 2.908 | 3.008 | 2.839 | 2.301 | 2.506 | 2.225 | 2.233 | 2.59 | 2.09 | 1.815 | 1.691 | 1.735 | 2.027 | 1.971
310 | 399.4 | 464.1 | 614.8 | 874.3 | 1206 | 1517 | 1352 | 1161 | 1052 | 1022 | 1088 | 1156 | 1280 | 1614 | 2149 | 2675 | 2895 | 2288 | 1617 | 960.6 | 772.8 | 5135 | 8991 | 728 | 8.555 | 5.832 | 4.733 | 3.808 | 2.953 | 3.364 | 2.909 | 2.407 | 2.581 | 2.564 | 2.283 | 1.82 | 2.498 | 1.921 | 1.993 | 1.82 | 1.921
315 | 414.1 | 515.5 | 679.5 | 930.2 | 1314 | 1665 | 1640 | 1499 | 1366 | 1378 | 1455 | 1509 | 1611 | 1945 | 2557 | 3069 | 3462 | 3194 | 2236 | 1311 | 554 | 474.7 | 5449 | 7456 | 712.7 | 8.685 | 5.603 | 4.484 | 3.885 | 3.918 | 3.24 | 2.854 | 2.823 | 2.701 | 2.527 | 2.037 | 2.456 | 1.966 | 2.013 | 1.867 | 2.034
320 | 440.2 | 589.2 | 684.2 | 933.1 | 1388 | 1726 | 1821 | 1662 | 1614 | 1655 | 1766 | 1824 | 1914 | 2288 | 2959 | 3533 | 3839 | 3789 | 2880 | 1646 | 670.6 | 215.7 | 413.8 | 4420 | 8067 | 723.2 | 9.135 | 5.955 | 5.021 | 3.838 | 3.48 | 3.395 | 2.848 | 2.626 | 2.679 | 2.492 | 2.165 | 2.285 | 2.417 | 1.844 | 1.766
325 | 447.7 | 615.8 | 824.8 | 1048 | 1433 | 1893 | 1957 | 1840 | 1817 | 1852 | 2023 | 2120 | 2217 | 2591 | 3289 | 3979 | 4286 | 4018 | 3325 | 1960 | 801.1 | 258.8 | 122.4 | 340 | 4840 | 8413 | 699.6 | 9.456 | 5.615 | 4.894 | 3.784 | 3.251 | 3.189 | 2.857 | 2.723 | 2.418 | 2.237 | 2.443 | 2.063 | 2.123 | 1.795
330 | 468.8 | 639.4 | 804 | 1154 | 1712 | 2078 | 2108 | 1928 | 1922 | 2047 | 2223 | 2356 | 2533 | 2916 | 3650 | 4320 | 4602 | 4308 | 3418 | 2245 | 951.2 | 325 | 147.5 | 105.3 | 376.6 | 4970 | 9031 | 761.6 | 8.745 | 6.521 | 4.307 | 3.797 | 3.238 | 3.384 | 3.043 | 2.643 | 2.357 | 2.165 | 2.17 | 2.22 | 1.858
335 | 439.2 | 632.2 | 817 | 1251 | 1898 | 2268 | 2221 | 1959 | 1973 | 2106 | 2363 | 2564 | 2779 | 3235 | 3959 | 4595 | 4854 | 4520 | 3533 | 2214 | 1184 | 416.2 | 186.9 | 108.3 | 97.3 | 382.7 | 5386 | 9444 | 783.9 | 9.875 | 6.585 | 5.209 | 4.383 | 3.8 | 3.439 | 2.649 | 2.552 | 2.366 | 2.143 | 2.12 | 2.058
340 | 447.2 | 529 | 831.9 | 1289 | 1976 | 2534 | 2272 | 1979 | 1947 | 2143 | 2462 | 2715 | 3021 | 3495 | 4185 | 4812 | 5050 | 4662 | 3627 | 2214 | 1169 | 616.6 | 249.3 | 137.7 | 105.8 | 95.62 | 388.2 | 5647 | 9459 | 963.4 | 9.133 | 6.401 | 5.063 | 4.431 | 3.78 | 2.971 | 2.804 | 2.454 | 2.508 | 2.05 | 2.235
345 | 444.6 | 620.3 | 887.3 | 1454 | 2246 | 2584 | 2356 | 1921 | 1931 | 2172 | 2502 | 2809 | 3140 | 3688 | 4401 | 4966 | 5141 | 4684 | 3668 | 2219 | 1105 | 657.2 | 422.5 | 190.2 | 131.7 | 108.2 | 73.22 | 400.9 | 5570 | 9999.9 | 1038 | 10.4 | 6.686 | 5.53 | 4.351 | 3.48 | 3.209 | 3.006 | 2.486 | 2.396 | 2.076
350 | 436.4 | 605.6 | 866.2 | 1424 | 2195 | 2683 | 2265 | 1842 | 1831 | 2125 | 2424 | 2838 | 3217 | 3800 | 4482 | 4984 | 5106 | 4616 | 3629 | 2205 | 1119 | 580.6 | 489.6 | 304.1 | 159.3 | 120.3 | 72.64 | 66.15 | 395.3 | 7306 | 9999.9 | 1065 | 11.06 | 7.545 | 5.764 | 4.479 | 3.261 | 2.812 | 2.717 | 2.538 | 2.121
355 | 357.9 | 583.8 | 896.2 | 1459 | 2322 | 2768 | 2248 | 1746 | 1753 | 2007 | 2384 | 2781 | 3205 | 3780 | 4452 | 4893 | 4973 | 4507 | 3538 | 2145 | 1125 | 592.9 | 404.5 | 411.8 | 247.8 | 143.9 | 90.92 | 67.78 | 71.88 | 529.1 | 6505 | 9999.9 | 1155 | 11.77 | 7.967 | 5.411 | 4.484 | 3.412 | 2.875 | 2.873 | 2.408
360 | 380.5 | 571.7 | 912.9 | 1459 | 2211 | 2632 | 2147 | 1716 | 1653 | 1909 | 2269 | 2702 | 3150 | 3716 | 4317 | 4771 | 4798 | 4321 | 3386 | 2063 | 1113 | 625.3 | 406.9 | 353.4 | 391.7 | 223.3 | 127.4 | 93.88 | 76.06 | 92.33 | 479.2 | 6406 | 9999.9 | 1407 | 12.54 | 6.589 | 6.018 | 4.464 | 3.243 | 2.784 | 2.597
365 | 380.4 | 477.5 | 807.6 | 1428 | 2279 | 2671 | 2051 | 1557 | 1562 | 1785 | 2141 | 2540 | 3011 | 3587 | 4153 | 4546 | 4525 | 4040 | 3201 | 1968 | 1111 | 649.9 | 444 | 340.5 | 371.3 | 373.8 | 188.4 | 134.4 | 106.1 | 91.34 | 102.2 | 477 | 7211 | 9999.9 | 1348 | 12.22 | 8.088 | 5.407 | 4.107 | 2.98 | 2.783
370 | 367.6 | 456.2 | 761.2 | 1249 | 2084 | 2403 | 1923 | 1445 | 1463 | 1659 | 2004 | 2393 | 2836 | 3343 | 3874 | 4179 | 4184 | 3731 | 2977 | 1834 | 1076 | 674.6 | 476.9 | 376.7 | 332.7 | 394.5 | 335.8 | 194 | 147.7 | 125.1 | 109.6 | 100.2 | 526.1 | 7499 | 9999.9 | 1321 | 11.97 | 6.922 | 5.065 | 3.844 | 2.976
375 | 346.6 | 479.1 | 752.1 | 1245 | 1963 | 2232 | 1755 | 1319 | 1330 | 1556 | 1836 | 2213 | 2616 | 3120 | 3550 | 3821 | 3804 | 3372 | 2719 | 1728 | 1061 | 695.3 | 520 | 429.7 | 376.5 | 357.5 | 415 | 329.1 | 204.1 | 173.3 | 148.7 | 106.7 | 96.4 | 546.3 | 8031 | 9999.9 | 1410 | 11.32 | 6.731 | 4.615 | 3.745
380 | 314.5 | 444.3 | 626.1 | 1036 | 1802 | 2072 | 1572 | 1201 | 1226 | 1440 | 1715 | 2039 | 2381 | 2817 | 3219 | 3428 | 3437 | 3050 | 2480 | 1610 | 1035 | 726.7 | 574.2 | 495.9 | 449.2 | 406.2 | 400.7 | 460 | 323 | 236.7 | 204.6 | 148.4 | 98.43 | 95.52 | 585.8 | 7499 | 9999.9 | 1319 | 10.93 | 6.311 | 4.525
385 | 309.1 | 390.5 | 577.5 | 1039 | 1650 | 1897 | 1510 | 1128 | 1148 | 1294 | 1569 | 1801 | 2162 | 2513 | 2880 | 3067 | 3055 | 2750 | 2251 | 1528 | 1035 | 777 | 647.5 | 580.8 | 533.2 | 499.8 | 461 | 469.2 | 489.3 | 337.2 | 269.3 | 195.4 | 137.5 | 92.86 | 90.85 | 547.1 | 7790 | 9999.9 | 1165 | 9.647 | 6.347
390 | 418.8 | 301.2 | 550.1 | 935 | 1435 | 1660 | 1349 | 1042 | 1065 | 1195 | 1418 | 1624 | 1915 | 2241 | 2528 | 2751 | 2724 | 2492 | 2083 | 1463 | 1056 | 845.1 | 735.8 | 685.8 | 650.2 | 613.2 | 566.8 | 516.9 | 538.7 | 511.9 | 365 | 264.1 | 188.4 | 128.2 | 83.03 | 81.09 | 551.8 | 6751 | 9999.9 | 1138 | 10.18
395 | 706.1 | 310.7 | 490.3 | 807.9 | 1301 | 1492 | 1194 | 1001 | 1030 | 1135 | 1302 | 1496 | 1705 | 1981 | 2258 | 2438 | 2455 | 2263 | 1946 | 1424 | 1094 | 919.5 | 838.9 | 804 | 766.2 | 738.9 | 688.2 | 636.6 | 576.9 | 598.6 | 517.2 | 348.2 | 246.4 | 167.6 | 110.8 | 67.21 | 73.84 | 490.5 | 6965 | 9999.9 | 1109
400 | 964.1 | 487.8 | 514 | 765.3 | 1168 | 1335 | 1154 | 941.7 | 993.1 | 1068 | 1222 | 1349 | 1534 | 1767 | 2005 | 2164 | 2219 | 2078 | 1824 | 1421 | 1140 | 1007 | 950.2 | 928.1 | 909.7 | 877 | 831.2 | 761.5 | 686.7 | 632.9 | 626.7 | 478 | 315.1 | 216.1 | 142 | 87.86 | 54.25 | 62.98 | 491.3 | 6037 | 9999.9
405 | 743 | 940.6 | 445.3 | 679 | 1081 | 1196 | 1047 | 920.8 | 951.8 | 1040 | 1135 | 1267 | 1387 | 1578 | 1781 | 1969 | 2008 | 1927 | 1725 | 1426 | 1215 | 1112 | 1078 | 1064 | 1047 | 1019 | 973.3 | 898.2 | 804.7 | 712.2 | 655.5 | 602.9 | 416 | 272 | 177 | 110.8 | 68.74 | 43.41 | 58.21 | 421.2 | 5613
410 | 312.1 | 1346 | 613.3 | 702.4 | 943.7 | 1071 | 1015 | 899.5 | 936.1 | 1006 | 1095 | 1179 | 1258 | 1417 | 1610 | 1762 | 1865 | 1798 | 1661 | 1417 | 1277 | 1209 | 1187 | 1187 | 1187 | 1154 | 1096 | 1026 | 913.9 | 816.5 | 701.6 | 621.6 | 538.4 | 337.1 | 214.4 | 134.6 | 84.3 | 54.31 | 36.85 | 51.07 | 395.6
415 | 233.7 | 848.1 | 1150 | 648.6 | 898 | 1034 | 959.6 | 892 | 940.2 | 1012 | 1050 | 1104 | 1171 | 1294 | 1474 | 1610 | 1696 | 1703 | 1600 | 1439 | 1322 | 1287 | 1295 | 1306 | 1298 | 1275 | 1219 | 1135 | 1024 | 899.7 | 774.2 | 634.6 | 571.1 | 441.5 | 259.1 | 157.8 | 101.6 | 67.2 | 44.37 | 32.51 | 47.86
420 | 242.6 | 398.3 | 1521 | 754.4 | 811.2 | 945.7 | 917.9 | 872.9 | 950 | 1011 | 1031 | 1042 | 1088 | 1189 | 1346 | 1490 | 1569 | 1589 | 1543 | 1412 | 1354 | 1348 | 1357 | 1382 | 1401 | 1373 | 1312 | 1228 | 1106 | 970.1 | 829.3 | 684.2 | 551.7 | 488.8 | 337.2 | 186.8 | 118.4 | 77.75 | 54.83 | 38.43 | 29.25
425 | 201 | 270.9 | 1218 | 1297 | 722.6 | 856.1 | 877 | 868.2 | 939.2 | 980.9 | 1012 | 1011 | 1011 | 1072 | 1213 | 1366 | 1474 | 1488 | 1489 | 1410 | 1380 | 1382 | 1405 | 1444 | 1452 | 1449 | 1387 | 1293 | 1166 | 1029 | 876 | 719.7 | 565.7 | 459 | 395.7 | 241 | 136.9 | 91.79 | 64.02 | 46.28 | 34.04
430 | 215.2 | 273 | 562.5 | 1827 | 894.6 | 824.8 | 856.4 | 859 | 914.2 | 990.2 | 977.3 | 960 | 953.8 | 994.6 | 1119 | 1262 | 1377 | 1437 | 1440 | 1391 | 1383 | 1418 | 1439 | 1483 | 1502 | 1496 | 1442 | 1347 | 1213 | 1062 | 917.8 | 749.2 | 594.4 | 453.6 | 363.6 | 303.2 | 171 | 104.3 | 74.63 | 53.76 | 40.24
435 | 172.5 | 269.8 | 403.5 | 1444 | 1481 | 735.6 | 829.1 | 809.2 | 905.2 | 960.6 | 972.6 | 940.3 | 909 | 931.6 | 1057 | 1170 | 1284 | 1349 | 1363 | 1364 | 1374 | 1414 | 1449 | 1508 | 1524 | 1524 | 1476 | 1383 | 1245 | 1100 | 934.3 | 771.4 | 622 | 465.2 | 348.1 | 295.4 | 223.7 | 125 | 84.99 | 63.12 | 47.65
440 | 197.6 | 295.1 | 379.2 | 628.5 | 2061 | 934.3 | 760.8 | 797.7 | 909.5 | 937.2 | 940.1 | 892.3 | 852.8 | 856.2 | 985.7 | 1085 | 1199 | 1280 | 1320 | 1321 | 1344 | 1391 | 1441 | 1501 | 1521 | 1518 | 1465 | 1376 | 1250 | 1097 | 939.4 | 777.1 | 623.4 | 480.6 | 348.7 | 263.2 | 240.9 | 171.4 | 100.8 | 72.84 | 56.31
445 | 178.1 | 218.6 | 380.7 | 449.6 | 1690 | 1542 | 727.7 | 780 | 868.5 | 922.5 | 924.4 | 849.4 | 810.8 | 815.6 | 886.4 | 1009 | 1118 | 1189 | 1248 | 1261 | 1290 | 1354 | 1409 | 1459 | 1481 | 1484 | 1441 | 1355 | 1224 | 1076 | 924.4 | 772 | 620.5 | 478.5 | 356 | 259.8 | 204 | 196.9 | 134.5 | 80.43 | 63.91
450 | 208.5 | 231.6 | 324.5 | 405.3 | 729.8 | 2346 | 860.4 | 745.4 | 830.3 | 892.3 | 871.2 | 811.9 | 751.2 | 758.7 | 812.5 | 930 | 1033 | 1092 | 1147 | 1175 | 1221 | 1273 | 1334 | 1382 | 1430 | 1417 | 1379 | 1290 | 1180 | 1033 | 899.3 | 748.9 | 610.9 | 470.8 | 356.3 | 260.6 | 191.2 | 177.2 | 165.4 | 104.9 | 73.93
455 | 175.2 | 232 | 296.7 | 342 | 449.3 | 1859 | 1642 | 730.2 | 777.4 | 814.3 | 801.6 | 760.4 | 699.5 | 689.7 | 743.1 | 838.4 | 935.1 | 995.3 | 1050 | 1097 | 1139 | 1204 | 1247 | 1306 | 1329 | 1334 | 1292 | 1213 | 1111 | 979.4 | 848.4 | 718.2 | 579.9 | 460.2 | 346.9 | 261.5 | 196.2 | 156.4 | 157.7 | 138.6 | 89.36
460 | 161.9 | 179.5 | 281.9 | 351.6 | 438.9 | 819.7 | 2505 | 864.1 | 727.6 | 764.1 | 763.8 | 700.1 | 643.2 | 633.2 | 673.2 | 754.3 | 842.1 | 905.3 | 961.7 | 1001 | 1050 | 1113 | 1142 | 1205 | 1233 | 1235 | 1212 | 1130 | 1038 | 919.7 | 801.9 | 684.7 | 557.7 | 441.9 | 342.6 | 259.3 | 197.5 | 154.7 | 132.7 | 142.8 | 115.1
465 | 156.9 | 199.1 | 258.7 | 324.3 | 366.4 | 460.1 | 2035 | 1648 | 648.7 | 702.7 | 705.1 | 643 | 592.8 | 591.3 | 607.5 | 680.3 | 750.3 | 821.7 | 866.4 | 913.5 | 960.3 | 1000 | 1050 | 1093 | 1126 | 1135 | 1107 | 1043 | 962.1 | 855.2 | 744.6 | 634.3 | 524.6 | 421.8 | 329 | 250 | 195.3 | 154.3 | 128.9 | 120.4 | 130.9
470 | 149.5 | 187.9 | 248 | 288 | 317.8 | 406.7 | 845.6 | 2525 | 833.2 | 649.7 | 665.2 | 594.6 | 549.7 | 526.1 | 554 | 613.8 | 670 | 735.3 | 785.4 | 821.7 | 859.3 | 908.5 | 953.2 | 993.2 | 1011 | 1020 | 995.6 | 951.8 | 874.9 | 779.4 | 686.2 | 587.9 | 487.5 | 395.5 | 315 | 244.2 | 188.6 | 154.8 | 128.8 | 111.4 | 113.2
475 | 131.9 | 157.2 | 213.7 | 246.6 | 329.3 | 376 | 478.3 | 2118 | 1640 | 607.7 | 590.2 | 551.3 | 489.5 | 475.2 | 491.6 | 535.5 | 588.7 | 655.6 | 691.7 | 728.6 | 758.7 | 808.4 | 853.1 | 876.3 | 909.4 | 912.8 | 897.2 | 852.7 | 786.9 | 709.2 | 627.2 | 537.8 | 450.5 | 369.1 | 298.4 | 234.4 | 183.8 | 151.1 | 125.3 | 106.5 | 97.9
480 | 158.2 | 157.3 | 193.8 | 221.9 | 272 | 313.1 | 379.9 | 822.7 | 2605 | 794.4 | 533.5 | 502.7 | 445.4 | 434.8 | 448.2 | 493.6 | 540.1 | 580.6 | 614.5 | 646.9 | 680.2 | 725 | 760.2 | 788.9 | 818 | 822.4 | 800.7 | 770.4 | 716.1 | 645.5 | 568.4 | 492 | 420.4 | 353.1 | 284.5 | 225.1 | 184.3 | 150.5 | 124.7 | 108.7 | 96.28
485 | 107.5 | 135 | 180.6 | 208.7 | 249.4 | 302.8 | 358.5 | 433.1 | 2199 | 1589 | 502.8 | 472.8 | 420 | 409.4 | 413 | 446.2 | 488 | 523.7 | 550.6 | 582.4 | 616.8 | 648.1 | 679.4 | 715.2 | 735.3 | 741.8 | 731.4 | 700.8 | 656.6 | 590.8 | 526.9 | 461.7 | 395.9 | 336 | 276.1 | 224.1 | 180.9 | 151 | 126.5 | 109.6 | 98.16
490 | 111.3 | 142 | 181.2 | 177.2 | 223.5 | 285.4 | 335.5 | 366.4 | 842.1 | 2618 | 703.2 | 427.6 | 411.9 | 395.8 | 395.6 | 414.9 | 448.1 | 480.1 | 503.4 | 523.9 | 567.5 | 584.6 | 616.3 | 642.7 | 658 | 668.8 | 659.7 | 640.5 | 597.4 | 553.2 | 488.3 | 433.7 | 372.6 | 320.9 | 263.9 | 220.1 | 181.5 | 150 | 129.5 | 110.3 | 98.65
495 | 123.8 | 122.2 | 134.2 | 171.3 | 217.7 | 266.3 | 319.7 | 340.9 | 403.4 | 2300 | 1539 | 416.7 | 381 | 374.9 | 377 | 389.4 | 411.1 | 428.8 | 448.6 | 468.9 | 496.6 | 522 | 552.9 | 574.9 | 596.1 | 597.2 | 592.6 | 573.9 | 542.9 | 499.8 | 449.5 | 404.3 | 355.1 | 306.6 | 262.9 | 218.4 | 177.5 | 151.9 | 129.6 | 115 | 101.7
500 | 85.45 | 111.8 | 144.3 | 134.6 | 180.2 | 236.7 | 306 | 296.4 | 343.1 | 910.5 | 2716 | 608 | 352.8 | 348.5 | 352.1 | 364.5 | 381.4 | 392.4 | 400.2 | 414.7 | 435.9 | 465.1 | 490.6 | 505.5 | 524 | 531 | 530.9 | 509.5 | 485.5 | 447.6 | 417.6 | 372.9 | 333.7 | 292.3 | 254.4 | 212.1 | 182.1 | 151.6 | 130 | 115.5 | 102