## Sheet1
Report date: | 18:19:49, 09/19/2024
Sample: | 1
File name:
Run date: | 18:14:20, 09/19/2024
Operator: | zm
Comment:
Instrument
Model: | F-7100 FL Spectrophotometer
Serial number: | 3016-010
ROM Version: | 5J14000 12
Instrument parameters
Measurement type: | 3-D scan
Data mode: | Fluorescence
EX Start WL: | 200.0 nm
EX End WL: | 400.0 nm
EX Sampling interval: | 5.0 nm
EM Start WL: | 270.0 nm
EM End WL: | 500.0 nm
EM Sampling interval: | 5.0 nm
Scan speed: | 2400 nm/min
EX Slit: | 5.0 nm
EM Slit: | 5.0 nm
PMT Voltage: | 600 V
Response: | Auto
Corrected spectra: | Off
Shutter control: | On
Contour interval: | 10
Peak integration
Integration method: | Rectangular
Sensitivity: | 1
Threshold: | 1
Peaks
No. | ApexEX/EM(nm) | Height(Data)
1 | 230.0/325.0 | 2519
2 | 240.0/435.0 | 789.5
3 | 250.0/275.0 | 271
4 | 255.0/280.0 | 335.8
5 | 285.0/330.0 | 6733
6 | 320.0/360.0 | 405.7
7 | 325.0/370.0 | 405.7
8 | 330.0/375.0 | 437.1
Wavelength data
No. | EX/EM(nm) | Height(Data)
Data points
| 200 | 205 | 210 | 215 | 220 | 225 | 230 | 235 | 240 | 245 | 250 | 255 | 260 | 265 | 270 | 275 | 280 | 285 | 290 | 295 | 300 | 305 | 310 | 315 | 320 | 325 | 330 | 335 | 340 | 345 | 350 | 355 | 360 | 365 | 370 | 375 | 380 | 385 | 390 | 395 | 400
270 | 68.14 | 47.44 | 61.26 | 57.44 | 47.42 | 39.91 | 18.42 | 10.19 | 27.66 | 208 | 129.1 | 27.31 | 46.47 | 3177 | 6989 | 1460 | 16.3 | 6.468 | 5.547 | 4.32 | 3.02 | 2.601 | 2.49 | 2.315 | 2.493 | 1.987 | 2.105 | 2.041 | 2.078 | 1.895 | 1.574 | 1.564 | 1.819 | 1.75 | 1.542 | 1.661 | 1.759 | 1.75 | 1.69 | 1.602 | 1.44
275 | 104.5 | 67.28 | 114.4 | 147 | 190.4 | 153.8 | 48.77 | 18.45 | 15.73 | 70.9 | 271 | 133.1 | 68.71 | 287.6 | 3410 | 6543 | 1305 | 13.82 | 6.096 | 4.938 | 3.357 | 2.595 | 2.533 | 2.592 | 2.25 | 1.821 | 2.108 | 1.919 | 1.835 | 1.758 | 1.936 | 1.854 | 1.687 | 1.683 | 1.718 | 1.502 | 1.448 | 1.482 | 1.748 | 1.703 | 1.571
280 | 150.5 | 140 | 206.6 | 293 | 343.2 | 270.7 | 110.9 | 30.56 | 26.99 | 40.57 | 140.6 | 335.8 | 182.3 | 168.4 | 370.2 | 3477 | 6136 | 1183 | 13.86 | 6.063 | 4.186 | 3.149 | 2.685 | 2.434 | 2.564 | 1.83 | 2.143 | 1.86 | 1.933 | 1.953 | 1.9 | 1.904 | 1.663 | 1.56 | 1.709 | 1.508 | 1.571 | 1.309 | 1.567 | 1.441 | 1.375
285 | 166.6 | 180.4 | 245.7 | 415.7 | 555.1 | 512.9 | 263.1 | 98.53 | 53.59 | 58.73 | 95.99 | 297.3 | 450.5 | 322.8 | 343.6 | 508.9 | 3420 | 5943 | 1063 | 12.07 | 4.706 | 3.607 | 3.174 | 2.629 | 2.369 | 2.153 | 2.195 | 1.981 | 2.058 | 2.058 | 2.04 | 1.765 | 2.024 | 1.969 | 1.928 | 1.562 | 1.664 | 1.404 | 1.59 | 1.637 | 1.687
290 | 233.3 | 244.1 | 371.8 | 562.3 | 795 | 802 | 504.1 | 237.4 | 122.1 | 110.5 | 152.2 | 250 | 582.7 | 718.2 | 675.4 | 663.5 | 724 | 3660 | 5777 | 936.2 | 11.79 | 4.78 | 3.691 | 2.927 | 2.213 | 2.671 | 2.322 | 2.31 | 1.727 | 2.245 | 1.831 | 1.998 | 1.906 | 1.936 | 1.809 | 1.786 | 1.682 | 1.328 | 1.462 | 1.695 | 1.645
295 | 260.1 | 264.5 | 425.1 | 649.9 | 971.8 | 1080 | 811 | 435 | 259.1 | 211.8 | 241.3 | 363.2 | 577.3 | 1079 | 1219 | 1154 | 1023 | 850.7 | 3640 | 5930 | 853.9 | 14.16 | 4.948 | 4 | 2.853 | 2.784 | 2.492 | 2.452 | 2.36 | 2.057 | 1.894 | 1.972 | 2.082 | 2.089 | 1.708 | 1.772 | 1.399 | 1.479 | 1.709 | 1.567 | 1.549
300 | 333.7 | 354.9 | 455.1 | 769.9 | 1152 | 1323 | 1088 | 742.5 | 502.8 | 405.7 | 428.9 | 560.9 | 782.5 | 1194 | 1882 | 1945 | 1785 | 1348 | 1002 | 3886 | 5748 | 779 | 12.18 | 4.693 | 3.709 | 3.298 | 2.667 | 2.904 | 2.406 | 2.378 | 2.176 | 2.197 | 2.114 | 1.895 | 1.987 | 1.788 | 1.627 | 1.752 | 1.536 | 1.482 | 1.674
305 | 359 | 357.1 | 538.3 | 809 | 1263 | 1618 | 1584 | 1179 | 847.2 | 726.7 | 712 | 839.3 | 1089 | 1550 | 2288 | 3068 | 3024 | 2538 | 1812 | 1311 | 3760 | 6005 | 667.3 | 8.702 | 4.951 | 3.914 | 2.867 | 3.307 | 2.719 | 2.264 | 2.19 | 2.478 | 2.212 | 2.201 | 2.011 | 1.978 | 1.599 | 1.732 | 1.728 | 1.661 | 1.562
310 | 374.2 | 424.2 | 587.7 | 899.4 | 1378 | 1850 | 1964 | 1630 | 1246 | 1093 | 1069 | 1155 | 1441 | 1983 | 2894 | 3914 | 4504 | 4017 | 3051 | 1926 | 1001 | 3704 | 5864 | 619.1 | 6.929 | 4.322 | 3.559 | 3.328 | 2.594 | 2.584 | 2.682 | 2.253 | 2.64 | 2.442 | 1.647 | 1.999 | 1.749 | 1.675 | 1.688 | 1.688 | 1.514
315 | 397.2 | 481.9 | 644 | 921.3 | 1422 | 1994 | 2252 | 2029 | 1667 | 1444 | 1391 | 1488 | 1752 | 2376 | 3422 | 4605 | 5511 | 5430 | 4234 | 2675 | 1131 | 521.2 | 3451 | 5463 | 572.4 | 6.56 | 4.55 | 4.108 | 2.811 | 2.974 | 2.89 | 2.58 | 2.407 | 2.593 | 2.329 | 2.099 | 2.086 | 2.009 | 1.787 | 1.781 | 1.818
320 | 365.6 | 523.5 | 714.9 | 983.8 | 1473 | 2124 | 2478 | 2304 | 1910 | 1707 | 1692 | 1744 | 2033 | 2688 | 3827 | 5168 | 6138 | 6359 | 5185 | 3251 | 1369 | 384.1 | 317.1 | 3143 | 5669 | 550.4 | 6.764 | 4.551 | 3.749 | 3.043 | 2.323 | 2.402 | 2.398 | 2.354 | 2.292 | 2.523 | 1.833 | 1.866 | 1.729 | 1.697 | 1.765
325 | 389.9 | 585.7 | 694.5 | 935.1 | 1460 | 2123 | 2519 | 2407 | 2079 | 1906 | 1930 | 2013 | 2253 | 2930 | 4112 | 5484 | 6487 | 6656 | 5763 | 3700 | 1537 | 439.5 | 140.3 | 257.3 | 3287 | 5565 | 529.3 | 6.861 | 4.761 | 3.661 | 3.101 | 2.718 | 2.71 | 2.513 | 2.519 | 2.61 | 2.371 | 1.921 | 1.743 | 1.926 | 1.577
330 | 402.2 | 511.9 | 718.4 | 1021 | 1522 | 2134 | 2496 | 2371 | 2176 | 1983 | 2054 | 2179 | 2430 | 3071 | 4234 | 5578 | 6574 | 6733 | 5702 | 3933 | 1683 | 495.6 | 161.1 | 79.24 | 255.6 | 3281 | 5535 | 561.1 | 6.675 | 4.203 | 3.887 | 3.325 | 3.189 | 2.848 | 2.215 | 2.454 | 2.518 | 1.954 | 1.777 | 1.878 | 1.822
335 | 369.4 | 501.5 | 740.7 | 972.3 | 1539 | 2094 | 2431 | 2286 | 2132 | 2074 | 2132 | 2282 | 2540 | 3154 | 4247 | 5512 | 6453 | 6552 | 5555 | 3683 | 1853 | 569.8 | 193.6 | 94.85 | 67.97 | 248.4 | 3294 | 5902 | 562.9 | 6.652 | 4.498 | 4.029 | 3.353 | 3.286 | 2.642 | 2.332 | 2.189 | 2.155 | 1.925 | 1.816 | 1.844
340 | 337.3 | 467.6 | 663.3 | 1008 | 1511 | 2107 | 2317 | 2212 | 2020 | 2022 | 2108 | 2325 | 2579 | 3160 | 4183 | 5299 | 6148 | 6220 | 5232 | 3465 | 1734 | 769.9 | 254.3 | 121 | 74.11 | 59.53 | 249 | 3404 | 5822 | 573.8 | 7.211 | 4.709 | 3.725 | 3.356 | 3.303 | 2.324 | 2.221 | 1.989 | 1.966 | 1.859 | 1.865
345 | 329.2 | 462.3 | 603.9 | 933.5 | 1570 | 2058 | 2199 | 2035 | 1881 | 1907 | 2078 | 2300 | 2592 | 3101 | 4001 | 4988 | 5691 | 5759 | 4867 | 3176 | 1544 | 762.2 | 429.9 | 162.7 | 100.2 | 68.37 | 59.77 | 255.3 | 3348 | 5942 | 607.3 | 7.271 | 5.118 | 3.984 | 3.547 | 2.713 | 2.283 | 2.299 | 2.036 | 1.823 | 1.727
350 | 268.7 | 382.2 | 577.9 | 919.6 | 1461 | 1897 | 1962 | 1831 | 1728 | 1800 | 1960 | 2201 | 2451 | 2958 | 3751 | 4615 | 5213 | 5211 | 4394 | 2879 | 1440 | 649.7 | 511.2 | 299.9 | 134.5 | 93.04 | 65.47 | 60.1 | 255.7 | 3342 | 6138 | 703.5 | 7.575 | 5.084 | 4.217 | 3.438 | 2.476 | 2.584 | 2.083 | 1.939 | 2.147
355 | 296.5 | 381.8 | 561.9 | 940.9 | 1408 | 1740 | 1854 | 1641 | 1568 | 1658 | 1861 | 2066 | 2404 | 2838 | 3474 | 4182 | 4705 | 4631 | 3952 | 2600 | 1353 | 648.4 | 414.3 | 438.4 | 238.7 | 128.4 | 93.06 | 71.33 | 63.85 | 259.7 | 3488 | 6855 | 714 | 8.662 | 5.155 | 3.654 | 2.773 | 2.642 | 2.595 | 2.277 | 1.846
360 | 220.1 | 381.4 | 545.2 | 798.5 | 1348 | 1694 | 1603 | 1446 | 1454 | 1521 | 1724 | 1948 | 2220 | 2616 | 3215 | 3790 | 4188 | 4107 | 3488 | 2325 | 1265 | 671.1 | 414.4 | 363.7 | 405.7 | 212.6 | 132 | 101.6 | 78.66 | 69.54 | 270.6 | 3861 | 7228 | 750.3 | 8.157 | 4.827 | 3.948 | 2.868 | 2.574 | 2.047 | 2.345
365 | 225.4 | 311.6 | 401.5 | 780.6 | 1197 | 1485 | 1470 | 1311 | 1308 | 1402 | 1593 | 1810 | 2058 | 2434 | 2905 | 3411 | 3716 | 3621 | 3086 | 2102 | 1204 | 691 | 457.5 | 350.3 | 374.7 | 376.3 | 197.8 | 139.6 | 106.5 | 83.23 | 74.04 | 298.7 | 4155 | 7562 | 736.8 | 7.941 | 4.58 | 4.025 | 2.564 | 2.476 | 2.161
370 | 259.1 | 305.1 | 429.6 | 689.9 | 1114 | 1354 | 1325 | 1165 | 1184 | 1269 | 1463 | 1662 | 1884 | 2208 | 2642 | 3041 | 3245 | 3176 | 2714 | 1905 | 1167 | 722.1 | 515.9 | 400.8 | 341.9 | 405.7 | 350.1 | 197.4 | 146 | 118.3 | 91.6 | 79.14 | 317 | 4470 | 7057 | 695.4 | 8.047 | 5.283 | 3.194 | 2.772 | 2.189
375 | 253.8 | 285.9 | 404.3 | 658.5 | 971.3 | 1300 | 1209 | 1026 | 1083 | 1182 | 1342 | 1519 | 1726 | 1997 | 2330 | 2670 | 2863 | 2809 | 2425 | 1740 | 1136 | 765.5 | 574.5 | 460 | 394 | 359.3 | 437.1 | 337.9 | 205.7 | 161.8 | 128.1 | 95.79 | 79.13 | 341.4 | 4084 | 6825 | 706.1 | 7.573 | 4.523 | 3.296 | 2.57
380 | 205.1 | 268.2 | 386.2 | 551.9 | 926.1 | 1133 | 1124 | 980.5 | 982.3 | 1073 | 1213 | 1363 | 1537 | 1803 | 2067 | 2363 | 2560 | 2497 | 2203 | 1618 | 1131 | 832.5 | 650.6 | 544 | 465.2 | 414.3 | 404.7 | 468.2 | 325.6 | 223.6 | 179.3 | 133.1 | 96.86 | 81.99 | 314.8 | 3908 | 6771 | 644.9 | 7.119 | 3.901 | 3.072
385 | 230.6 | 273.6 | 389.5 | 592.9 | 832.1 | 1039 | 1012 | 925.5 | 914.8 | 1015 | 1121 | 1240 | 1396 | 1596 | 1848 | 2102 | 2264 | 2251 | 2025 | 1556 | 1156 | 898.7 | 735.1 | 632.9 | 555.4 | 497.5 | 448.2 | 464.6 | 487.7 | 329.7 | 242.9 | 187.8 | 140 | 98.06 | 78.72 | 301.7 | 4013 | 6397 | 615.4 | 6.901 | 3.697
390 | 268.2 | 273.2 | 359.9 | 526 | 768.4 | 965.4 | 935.2 | 876.4 | 876.5 | 945.4 | 1001 | 1132 | 1263 | 1444 | 1658 | 1874 | 2033 | 2035 | 1881 | 1507 | 1194 | 985.8 | 833.3 | 729.5 | 653.8 | 597.9 | 546.9 | 505.2 | 522.7 | 494.4 | 336.3 | 256.9 | 194.2 | 139.2 | 92.79 | 70.9 | 301.4 | 3707 | 5959 | 591.4 | 6.078
395 | 514.9 | 267.8 | 329.6 | 500.7 | 711.6 | 891.9 | 907.8 | 824.9 | 833.1 | 896.1 | 962.4 | 1047 | 1131 | 1293 | 1503 | 1706 | 1845 | 1880 | 1787 | 1499 | 1243 | 1066 | 932 | 826.9 | 755.6 | 698.6 | 648.5 | 596.3 | 546.9 | 570.3 | 490.1 | 337.5 | 255.1 | 185 | 122 | 78.17 | 64.37 | 283.1 | 3508 | 5399 | 541.1
400 | 817.8 | 390.4 | 339.5 | 487.6 | 676.6 | 844.9 | 845.3 | 810.9 | 830.9 | 866.2 | 896.6 | 963 | 1035 | 1153 | 1352 | 1542 | 1694 | 1749 | 1710 | 1498 | 1297 | 1148 | 1027 | 935.1 | 865 | 808.4 | 754.9 | 694 | 632.9 | 581.5 | 602.5 | 466.8 | 318.4 | 232.9 | 161.3 | 104.1 | 64.23 | 56.35 | 261 | 3165 | 5075
405 | 737.7 | 837.1 | 351.3 | 489.7 | 580.2 | 782 | 790.5 | 815.6 | 816.7 | 844.9 | 849.2 | 901.3 | 941.8 | 1073 | 1239 | 1420 | 1572 | 1655 | 1641 | 1486 | 1336 | 1219 | 1116 | 1037 | 971 | 919.5 | 866.6 | 800 | 726.3 | 652.1 | 607.9 | 594.6 | 427.5 | 293.8 | 204 | 132.9 | 87.23 | 53.04 | 48.05 | 231.9 | 2765
410 | 314.6 | 1079 | 497.1 | 452.7 | 579.4 | 729 | 778.1 | 794.2 | 821.2 | 816 | 806.1 | 846.1 | 881 | 987.5 | 1126 | 1328 | 1473 | 1577 | 1579 | 1481 | 1361 | 1273 | 1186 | 1113 | 1063 | 1017 | 954.1 | 899.2 | 816.4 | 725.7 | 643.7 | 616.7 | 547.1 | 360.4 | 241.7 | 160.1 | 105.9 | 64.61 | 43.26 | 40.72 | 204.6
415 | 180.9 | 779.8 | 907 | 433.3 | 584.7 | 680.6 | 785.9 | 772.6 | 791.2 | 819.3 | 805.8 | 794.5 | 819.7 | 922 | 1055 | 1229 | 1389 | 1479 | 1517 | 1458 | 1367 | 1298 | 1233 | 1180 | 1136 | 1092 | 1037 | 974.5 | 891.2 | 802.4 | 701.6 | 623.6 | 578.7 | 471.1 | 290.9 | 189 | 128.5 | 81.59 | 53.41 | 34.47 | 34.61
420 | 183.2 | 335.3 | 1294 | 585.8 | 539.6 | 632.4 | 754.7 | 744.8 | 792.6 | 807.7 | 764.6 | 767.3 | 773 | 845.8 | 975.6 | 1129 | 1301 | 1416 | 1450 | 1410 | 1368 | 1313 | 1266 | 1229 | 1182 | 1146 | 1096 | 1034 | 951 | 860 | 758.2 | 648 | 555.8 | 509.4 | 366.3 | 219.8 | 144 | 97.24 | 65.78 | 43.01 | 30.68
425 | 176.7 | 226.8 | 933.2 | 1042 | 482.6 | 613.6 | 685.7 | 756.7 | 790.2 | 790.7 | 760.7 | 746.1 | 724.7 | 795.8 | 910.9 | 1058 | 1224 | 1326 | 1376 | 1358 | 1330 | 1309 | 1270 | 1246 | 1225 | 1198 | 1133 | 1081 | 991.8 | 888.6 | 800.6 | 685 | 570.9 | 477.2 | 421.3 | 275.7 | 166.8 | 112.9 | 76.97 | 54.29 | 39.25
430 | 137.9 | 224.2 | 398.9 | 1455 | 604.8 | 582 | 676.7 | 740.3 | 764.2 | 790.8 | 750.6 | 712.6 | 698.3 | 741.7 | 855.2 | 1007 | 1144 | 1260 | 1327 | 1315 | 1286 | 1279 | 1272 | 1245 | 1229 | 1201 | 1168 | 1100 | 1022 | 915.4 | 817.9 | 707.1 | 588.4 | 470.4 | 400.7 | 335.5 | 203.2 | 127.6 | 91.36 | 64.14 | 47.6
435 | 154 | 214.6 | 290.9 | 1054 | 1182 | 542.8 | 675.8 | 719.9 | 789.5 | 779.7 | 742.3 | 687.1 | 660.5 | 704.9 | 809.2 | 955.7 | 1075 | 1185 | 1236 | 1253 | 1245 | 1265 | 1262 | 1243 | 1231 | 1211 | 1171 | 1114 | 1026 | 928.2 | 836.4 | 725.5 | 600.4 | 486.7 | 382.2 | 329 | 260.7 | 153.8 | 105.6 | 77.55 | 57.72
440 | 122.3 | 171.3 | 267.4 | 498.2 | 1605 | 726.7 | 624.8 | 697.9 | 747.7 | 764.9 | 723.2 | 646.2 | 631 | 675.9 | 766.5 | 872.8 | 1017 | 1100 | 1169 | 1189 | 1203 | 1210 | 1219 | 1215 | 1209 | 1195 | 1167 | 1108 | 1024 | 929.5 | 831.3 | 722.4 | 601.9 | 485.2 | 383.5 | 297.4 | 276.3 | 200.5 | 122.3 | 89.11 | 67.14
445 | 136.6 | 186.1 | 237.8 | 312.1 | 1262 | 1275 | 596.3 | 637.2 | 708.7 | 750.2 | 686.7 | 624.6 | 595.8 | 636.4 | 709.6 | 820.7 | 932.9 | 1024 | 1079 | 1113 | 1136 | 1146 | 1154 | 1157 | 1163 | 1156 | 1123 | 1075 | 993.5 | 910.8 | 818.7 | 718.7 | 601 | 489.5 | 389.2 | 299 | 246.1 | 230.5 | 157.9 | 101.1 | 78.76
450 | 141.1 | 150.8 | 253 | 291.7 | 564.5 | 1883 | 738 | 606.2 | 664.3 | 702.5 | 654.9 | 580.3 | 564.5 | 582.7 | 651.2 | 734.5 | 847.3 | 928.5 | 1003 | 1021 | 1050 | 1070 | 1082 | 1098 | 1098 | 1095 | 1074 | 1033 | 950.3 | 869.2 | 777.2 | 693.2 | 587.3 | 479.7 | 385.6 | 301.4 | 235.5 | 207.3 | 190.3 | 126.5 | 87.27
455 | 120.6 | 174.2 | 191.6 | 280.3 | 355.3 | 1483 | 1326 | 578.9 | 622.5 | 667.6 | 608 | 565.3 | 523.4 | 540.8 | 606.3 | 690.1 | 770.8 | 841.7 | 910.5 | 932.5 | 963.2 | 981.7 | 1001 | 1012 | 1028 | 1026 | 998.4 | 966.2 | 903.1 | 825 | 747.5 | 657.8 | 561 | 465.7 | 381.2 | 303.1 | 237.8 | 192.9 | 190.6 | 159.9 | 103.2
460 | 121.5 | 156.2 | 196.5 | 236.4 | 299.4 | 583.4 | 1977 | 725.6 | 585.7 | 588.7 | 563.4 | 507.2 | 481 | 488.9 | 542 | 618.1 | 701.4 | 763.1 | 816.8 | 845.2 | 872.4 | 894.1 | 919.9 | 934.7 | 939.2 | 944.7 | 928 | 894 | 839.2 | 776.9 | 698.7 | 618.8 | 537.2 | 451.7 | 376 | 302.7 | 241.4 | 192.3 | 164.3 | 164.3 | 131.5
465 | 118.1 | 121.1 | 186.8 | 190.8 | 251 | 323.5 | 1597 | 1374 | 544.8 | 555 | 516.6 | 460.8 | 448.7 | 448.7 | 500.1 | 554.4 | 635.6 | 675.6 | 730.2 | 768 | 782.4 | 811.4 | 828.8 | 845.5 | 865.5 | 863.3 | 846.7 | 822.8 | 780.1 | 721.6 | 654.4 | 582.3 | 503.5 | 435.7 | 362.2 | 295.5 | 238.5 | 195.7 | 160.5 | 144.8 | 144.8
470 | 86.55 | 105.3 | 157.6 | 207 | 241.3 | 303.2 | 618.6 | 2017 | 699 | 503 | 469 | 432.5 | 404.2 | 412 | 451.3 | 506 | 570.1 | 615.8 | 643.8 | 682.5 | 702.6 | 723.1 | 734.3 | 763.5 | 781 | 783.4 | 769 | 743.7 | 702.4 | 656.4 | 594.9 | 540.9 | 475.4 | 403.8 | 347 | 289 | 238.1 | 194.4 | 164.4 | 135.4 | 131
475 | 96.86 | 117.5 | 157.9 | 179.8 | 230.5 | 255.8 | 330.1 | 1660 | 1348 | 437.4 | 423.1 | 385.8 | 368.9 | 387.1 | 406 | 441 | 502.6 | 544.7 | 568.3 | 600.9 | 624 | 649.9 | 665 | 680.8 | 697 | 698 | 693.5 | 672.2 | 644.1 | 597.1 | 550.4 | 497.8 | 436.8 | 385.6 | 330.8 | 279.2 | 233.5 | 195.4 | 161 | 137.8 | 119.1
480 | 97.07 | 97.18 | 110.4 | 156.7 | 225.8 | 244.9 | 278.7 | 660.6 | 2099 | 637.3 | 388.7 | 354.8 | 339.8 | 346.8 | 364.5 | 402.4 | 442.9 | 482.9 | 511.6 | 533.5 | 549.1 | 573.4 | 595 | 605.8 | 623.4 | 629.8 | 624.7 | 609 | 581.2 | 546.2 | 500.7 | 462.3 | 412.5 | 366.6 | 319.6 | 271.4 | 229.3 | 192.5 | 161.9 | 138.8 | 120.5
485 | 69.41 | 114.3 | 128.1 | 149.6 | 175.3 | 229.2 | 277.4 | 346.8 | 1692 | 1282 | 364.9 | 339.3 | 328.8 | 325.8 | 342.9 | 377.5 | 411.4 | 436.2 | 458.3 | 480.5 | 499.6 | 511.8 | 533 | 551.7 | 563.9 | 566.8 | 566.3 | 558 | 537.7 | 503.2 | 464.9 | 431.6 | 394.8 | 355.3 | 310.9 | 271.1 | 228.9 | 191.5 | 167.7 | 140.9 | 121.2
490 | 72.43 | 101 | 101.2 | 140.9 | 164.8 | 227.4 | 243.6 | 286.8 | 632.5 | 2027 | 526.9 | 309.8 | 304.4 | 305.1 | 335 | 350.9 | 377 | 397.5 | 421 | 431.5 | 451.4 | 466.1 | 480.4 | 501.9 | 517.5 | 520 | 521.4 | 510.7 | 490.8 | 468.6 | 439.3 | 409.5 | 373.7 | 337.5 | 305.9 | 262.2 | 230.4 | 194.8 | 168.2 | 143.8 | 123.9
495 | 103.3 | 105 | 88.17 | 127.7 | 163.3 | 192.9 | 261.3 | 258.5 | 326.2 | 1678 | 1165 | 307.4 | 293.2 | 291.7 | 312.4 | 332 | 347.4 | 371.2 | 376.1 | 387.1 | 403.8 | 410.1 | 433.7 | 445.6 | 462.4 | 463 | 472.6 | 465.5 | 453.8 | 430.3 | 408.1 | 383.2 | 354.4 | 329.4 | 296.7 | 255.8 | 227.8 | 192.6 | 169.8 | 147.3 | 125.1
500 | 65.32 | 74.38 | 108.6 | 105.5 | 161.3 | 184.8 | 242.2 | 237.8 | 264 | 627.4 | 1901 | 453.7 | 282.4 | 283.8 | 294.9 | 315.1 | 331.6 | 329.8 | 335.9 | 340.9 | 354.3 | 369.7 | 385.8 | 400.8 | 411.2 | 418.8 | 424.1 | 419.4 | 412.9 | 394.1 | 376.3 | 352.5 | 332.8 | 314.9 | 286.2 | 254.6 | 223.8 | 195.3 | 166.7 | 145.5 | 126.2