## Sheet1
Report date: | 14:35:45, 09/18/2024
Sample: | 1
File name:
Run date: | 14:30:15, 09/18/2024
Operator: | zm
Comment:
Instrument
Model: | F-7100 FL Spectrophotometer
Serial number: | 3016-010
ROM Version: | 5J14000 12
Instrument parameters
Measurement type: | 3-D scan
Data mode: | Fluorescence
EX Start WL: | 200.0 nm
EX End WL: | 400.0 nm
EX Sampling interval: | 5.0 nm
EM Start WL: | 270.0 nm
EM End WL: | 500.0 nm
EM Sampling interval: | 5.0 nm
Scan speed: | 2400 nm/min
EX Slit: | 5.0 nm
EM Slit: | 5.0 nm
PMT Voltage: | 600 V
Response: | Auto
Corrected spectra: | Off
Shutter control: | On
Contour interval: | 10
Peak integration
Integration method: | Rectangular
Sensitivity: | 1
Threshold: | 1
Peaks
No. | ApexEX/EM(nm) | Height(Data)
1 | 225.0/335.0 | 3542
2 | 250.0/275.0 | 303
3 | 255.0/280.0 | 380.2
4 | 265.0/340.0 | 6869
5 | 320.0/425.0 | 1293
6 | 325.0/430.0 | 1287
7 | 390.0/275.0 | 8.933
Wavelength data
No. | EX/EM(nm) | Height(Data)
Data points
| 200 | 205 | 210 | 215 | 220 | 225 | 230 | 235 | 240 | 245 | 250 | 255 | 260 | 265 | 270 | 275 | 280 | 285 | 290 | 295 | 300 | 305 | 310 | 315 | 320 | 325 | 330 | 335 | 340 | 345 | 350 | 355 | 360 | 365 | 370 | 375 | 380 | 385 | 390 | 395 | 400
270 | 109.5 | 122.7 | 103 | 121.7 | 107.7 | 73.12 | 35.06 | 24.18 | 49.93 | 250.5 | 163.8 | 57.62 | 200.7 | 9999.9 | 9999.9 | 7831 | 55.79 | 24.9 | 17.63 | 13.62 | 11.41 | 8.383 | 7.818 | 6.293 | 6.136 | 5.641 | 6.065 | 6.039 | 6.297 | 5.355 | 5.457 | 5.425 | 5.644 | 5.79 | 5.691 | 6.595 | 8.634 | 9.324 | 8.033 | 5.88 | 5.781
275 | 269.3 | 230.6 | 251.1 | 317 | 332.1 | 213.1 | 71.65 | 33.3 | 36.56 | 101.9 | 303 | 166.1 | 124.9 | 876.4 | 9999.9 | 9999.9 | 7566 | 52.16 | 23.66 | 16.53 | 13.4 | 11.22 | 9.663 | 7.202 | 6.532 | 6.598 | 6.18 | 6.287 | 5.818 | 5.564 | 5.845 | 5.452 | 5.769 | 5.935 | 5.896 | 6.22 | 6.478 | 7.289 | 8.933 | 8.134 | 6.121
280 | 455.3 | 330.1 | 416.7 | 517 | 564.8 | 409.9 | 138.3 | 54.95 | 43.82 | 67.85 | 188.4 | 380.2 | 234.1 | 253.6 | 953.3 | 9999.9 | 9999.9 | 7237 | 50.82 | 25.47 | 16.93 | 12.74 | 10.33 | 9.024 | 7.958 | 7.924 | 6.627 | 6.809 | 6.707 | 6.15 | 6.264 | 5.818 | 5.768 | 5.647 | 5.623 | 5.858 | 5.748 | 6.305 | 7.369 | 8.534 | 7.373
285 | 653.8 | 529.5 | 660.5 | 840.7 | 969.2 | 742.6 | 344.6 | 153.7 | 84.05 | 96.75 | 145.4 | 359.7 | 557.2 | 441.2 | 512.4 | 1165 | 9999.9 | 9999.9 | 6560 | 53.3 | 24.53 | 18 | 13.17 | 10.86 | 9.688 | 8.331 | 7.702 | 7.485 | 7.115 | 6.344 | 6.635 | 6.208 | 5.794 | 6.611 | 5.98 | 5.636 | 5.265 | 4.941 | 6.016 | 7.51 | 8.511
290 | 791.9 | 725.7 | 789.8 | 1060 | 1358 | 1230 | 771.8 | 380.2 | 213 | 175.5 | 231.8 | 363.7 | 761.8 | 1004 | 1016 | 1080 | 1627 | 9999.9 | 9999.9 | 6264 | 48.07 | 24.5 | 18.27 | 13.8 | 10.71 | 9.255 | 8.439 | 8.687 | 7.284 | 7.306 | 6.971 | 6.53 | 6.319 | 6.537 | 6.371 | 6.092 | 5.369 | 4.942 | 5.103 | 5.407 | 6.847
295 | 929.8 | 806.4 | 936.8 | 1395 | 1748 | 1823 | 1333 | 759.5 | 439.4 | 351.6 | 398.4 | 569.6 | 901.1 | 1520 | 1844 | 1863 | 1653 | 1734 | 9999.9 | 9999.9 | 6148 | 49.71 | 26.5 | 18.34 | 13.92 | 12.75 | 10.97 | 9.868 | 9.042 | 7.815 | 7.462 | 7.311 | 7.427 | 7.176 | 6.251 | 6.18 | 5.739 | 5.29 | 5.509 | 5.238 | 5.635
300 | 1129 | 1026 | 1108 | 1624 | 2110 | 2356 | 1884 | 1177 | 778.7 | 676.1 | 729.8 | 919.3 | 1274 | 1851 | 2693 | 2788 | 2385 | 1588 | 1384 | 9999.9 | 9999.9 | 5796 | 49.67 | 26.12 | 19.71 | 14.2 | 12.96 | 11.8 | 10.03 | 8.825 | 8.456 | 7.739 | 7.561 | 7.071 | 6.884 | 6.464 | 6.106 | 5.957 | 4.969 | 5.224 | 5.243
305 | 1186 | 1273 | 1315 | 1811 | 2364 | 2718 | 2315 | 1615 | 1240 | 1201 | 1321 | 1546 | 1886 | 2388 | 3100 | 3686 | 3151 | 2109 | 1037 | 1185 | 9999.9 | 9999.9 | 5643 | 48.9 | 27.39 | 20.49 | 15.67 | 13.69 | 11.73 | 10.44 | 9.634 | 7.898 | 8.336 | 7.8 | 7.286 | 6.167 | 6.312 | 6.054 | 5.541 | 5.632 | 5.27
310 | 1277 | 1351 | 1598 | 1987 | 2535 | 2890 | 2620 | 2065 | 1860 | 1999 | 2301 | 2594 | 2854 | 3204 | 3722 | 4131 | 3995 | 2741 | 1470 | 727.9 | 1059 | 9999.9 | 9999.9 | 5537 | 47.77 | 29.12 | 22.95 | 16.52 | 13.2 | 11.33 | 11.18 | 9.353 | 8.896 | 8.71 | 7.962 | 7.37 | 6.553 | 6.211 | 5.708 | 5.506 | 5.476
315 | 1159 | 1573 | 1680 | 2034 | 2654 | 3146 | 2850 | 2413 | 2451 | 2798 | 3331 | 3737 | 3974 | 4151 | 4464 | 4560 | 4477 | 3519 | 2003 | 1035 | 555.1 | 1032 | 9999.9 | 9999.9 | 5257 | 48.52 | 30.67 | 22.03 | 17.48 | 13.51 | 12.52 | 10.74 | 9.531 | 9.425 | 8.689 | 8.147 | 7.366 | 6.584 | 5.862 | 5.457 | 5.429
320 | 1328 | 1692 | 1949 | 2232 | 2737 | 3125 | 3091 | 2743 | 2934 | 3564 | 4266 | 4795 | 4990 | 5060 | 5074 | 5071 | 4782 | 4089 | 2717 | 1429 | 762.9 | 474 | 1000 | 9999.9 | 9999.9 | 5750 | 50.42 | 32.87 | 25.02 | 15.89 | 14.67 | 12.11 | 11.52 | 9.89 | 9.672 | 8.924 | 7.676 | 6.531 | 6.317 | 6.097 | 5.664
325 | 1332 | 1673 | 2060 | 2313 | 2921 | 3257 | 3199 | 2954 | 3307 | 4091 | 4993 | 5623 | 5850 | 5811 | 5720 | 5585 | 5236 | 4411 | 3342 | 1927 | 1015 | 589 | 378.1 | 940.9 | 9999.9 | 9999.9 | 6050 | 52.47 | 34.15 | 24.65 | 18.9 | 13.94 | 13.03 | 11.46 | 10.4 | 9.558 | 8.002 | 6.643 | 6.646 | 6.206 | 5.696
330 | 1323 | 1648 | 1906 | 2473 | 3082 | 3377 | 3251 | 3046 | 3481 | 4419 | 5426 | 6129 | 6382 | 6411 | 6248 | 6006 | 5670 | 4853 | 3618 | 2424 | 1312 | 727.2 | 416 | 259.6 | 884.1 | 9999.9 | 9999.9 | 6498 | 54.69 | 34.65 | 27.6 | 18.2 | 14.02 | 13.27 | 12.04 | 9.89 | 8.636 | 7.84 | 7.011 | 5.895 | 6.259
335 | 1257 | 1688 | 2053 | 2457 | 3077 | 3542 | 3318 | 3066 | 3552 | 4537 | 5618 | 6430 | 6667 | 6725 | 6586 | 6319 | 6063 | 5246 | 3966 | 2565 | 1702 | 924.6 | 499.1 | 258 | 178.9 | 881.3 | 9999.9 | 9999.9 | 7212 | 56.34 | 37.35 | 27.84 | 19.36 | 15.63 | 13.2 | 11.55 | 9.643 | 8.693 | 7.742 | 6.676 | 6.359
340 | 1168 | 1782 | 2194 | 2615 | 3123 | 3459 | 3261 | 3036 | 3485 | 4414 | 5525 | 6317 | 6695 | 6869 | 6723 | 6519 | 6243 | 5449 | 4203 | 2672 | 1754 | 1205 | 595.4 | 308.4 | 160.8 | 144.1 | 901.1 | 9999.9 | 9999.9 | 7424 | 61.28 | 38.09 | 28.8 | 19.57 | 15.65 | 13.54 | 11.12 | 10.02 | 8.24 | 7.367 | 6.545
345 | 1143 | 1653 | 2050 | 2526 | 3116 | 3440 | 3084 | 2839 | 3264 | 4191 | 5155 | 6028 | 6464 | 6630 | 6699 | 6520 | 6271 | 5498 | 4299 | 2775 | 1726 | 1237 | 793.7 | 365.5 | 187.6 | 119.3 | 144 | 914 | 9999.9 | 9999.9 | 8467 | 60.29 | 38.91 | 29.2 | 20.19 | 15.95 | 12.95 | 11 | 9.143 | 7.575 | 7.766
350 | 1094 | 1488 | 2012 | 2445 | 3178 | 3419 | 3004 | 2666 | 2985 | 3814 | 4702 | 5565 | 6028 | 6380 | 6446 | 6402 | 6132 | 5468 | 4296 | 2799 | 1762 | 1155 | 893.7 | 523.8 | 244.1 | 155.9 | 124.3 | 154 | 913.1 | 9999.9 | 9999.9 | 8591 | 62.59 | 40.98 | 29.94 | 20.84 | 14.07 | 12.1 | 9.417 | 8.357 | 7.624
355 | 1052 | 1345 | 1803 | 2387 | 3039 | 3198 | 2761 | 2391 | 2687 | 3416 | 4283 | 5037 | 5581 | 5986 | 6106 | 6121 | 5931 | 5266 | 4184 | 2774 | 1783 | 1174 | 809.2 | 681 | 379.7 | 218 | 169.4 | 142.5 | 168 | 954 | 9999.9 | 9999.9 | 8645 | 65.1 | 40.59 | 30.3 | 19.35 | 14.25 | 11.43 | 9.766 | 8.049
360 | 980.2 | 1252 | 1614 | 2119 | 2736 | 3127 | 2511 | 2173 | 2397 | 3038 | 3794 | 4431 | 5012 | 5428 | 5703 | 5723 | 5575 | 5007 | 4006 | 2707 | 1778 | 1207 | 824.9 | 634.8 | 575.2 | 334.5 | 237.4 | 193.7 | 158.1 | 177.7 | 935.2 | 9999.9 | 9999.9 | 9739 | 67.01 | 43 | 28.76 | 18.32 | 13.53 | 10.56 | 9.293
365 | 1022 | 1276 | 1535 | 2019 | 2606 | 2814 | 2353 | 1964 | 2111 | 2651 | 3358 | 3960 | 4456 | 4914 | 5234 | 5309 | 5174 | 4682 | 3790 | 2596 | 1749 | 1216 | 869.1 | 633.1 | 575.2 | 539.4 | 334.9 | 256.9 | 203.4 | 156 | 171.7 | 958 | 9999.9 | 9999.9 | 9559 | 67.5 | 39.33 | 27.34 | 17.8 | 12.83 | 10.94
370 | 824.4 | 1051 | 1338 | 1728 | 2457 | 2577 | 2092 | 1799 | 1933 | 2318 | 2901 | 3445 | 3958 | 4366 | 4680 | 4801 | 4737 | 4291 | 3527 | 2456 | 1696 | 1235 | 918.4 | 707.1 | 569 | 602.5 | 522.7 | 339.3 | 260.1 | 195.9 | 146.6 | 161.2 | 974.4 | 9999.9 | 9999.9 | 9364 | 61.81 | 37.22 | 25.32 | 16.72 | 12.68
375 | 838.8 | 972.6 | 1300 | 1673 | 2210 | 2369 | 1917 | 1631 | 1725 | 2065 | 2534 | 2999 | 3422 | 3872 | 4202 | 4332 | 4286 | 3912 | 3273 | 2318 | 1670 | 1249 | 973.8 | 784.8 | 654.4 | 592.4 | 639 | 502.4 | 331.9 | 251.9 | 186.1 | 136.2 | 159.4 | 1018 | 9999.9 | 9999.9 | 8984 | 56.65 | 35.31 | 23.86 | 15.91
380 | 695.4 | 939.5 | 1148 | 1579 | 1983 | 2092 | 1780 | 1516 | 1557 | 1823 | 2211 | 2611 | 3007 | 3374 | 3714 | 3866 | 3869 | 3571 | 2986 | 2186 | 1631 | 1263 | 1033 | 863.6 | 742.8 | 659.6 | 634.3 | 657.5 | 471.8 | 321.9 | 248.7 | 178.6 | 137.7 | 169.7 | 1033 | 9999.9 | 9999.9 | 8403 | 55.94 | 34 | 23.7
385 | 602.8 | 902.2 | 1098 | 1370 | 1813 | 1965 | 1608 | 1403 | 1412 | 1641 | 1919 | 2261 | 2591 | 2944 | 3242 | 3431 | 3458 | 3212 | 2748 | 2063 | 1594 | 1285 | 1076 | 933.8 | 826.5 | 757.3 | 685.5 | 661.2 | 649.2 | 444.8 | 325.6 | 244.9 | 189.6 | 151.9 | 178.2 | 1064 | 9999.9 | 9999.9 | 7963 | 51.84 | 32.6
390 | 1065 | 776.4 | 992.2 | 1245 | 1584 | 1711 | 1484 | 1252 | 1315 | 1463 | 1697 | 1970 | 2239 | 2588 | 2887 | 3075 | 3097 | 2910 | 2536 | 1976 | 1569 | 1311 | 1143 | 1020 | 927.7 | 854.6 | 791.8 | 722.5 | 702.5 | 638.3 | 441 | 342.3 | 269.1 | 212.9 | 160.6 | 179.5 | 985 | 9999.9 | 9999.9 | 7794 | 50.64
395 | 2496 | 815.8 | 931.7 | 1173 | 1477 | 1563 | 1392 | 1223 | 1226 | 1361 | 1553 | 1736 | 1997 | 2272 | 2537 | 2743 | 2792 | 2680 | 2357 | 1903 | 1552 | 1337 | 1200 | 1105 | 1016 | 968.5 | 904.2 | 822.1 | 744.4 | 742.9 | 625.4 | 452.3 | 365.5 | 288.1 | 212.9 | 152.7 | 163.9 | 1035 | 9999.9 | 9999.9 | 7284
400 | 3593 | 1418 | 842.2 | 1023 | 1427 | 1468 | 1312 | 1176 | 1166 | 1255 | 1390 | 1577 | 1769 | 1998 | 2263 | 2470 | 2539 | 2461 | 2211 | 1823 | 1543 | 1376 | 1247 | 1162 | 1107 | 1064 | 1006 | 939.8 | 845.7 | 774.1 | 774.9 | 621.3 | 469.6 | 374.4 | 277.2 | 190 | 131.8 | 151.7 | 945.2 | 9999.9 | 9999.9
405 | 2201 | 3174 | 808.5 | 1035 | 1241 | 1332 | 1207 | 1117 | 1139 | 1199 | 1282 | 1390 | 1558 | 1783 | 2006 | 2207 | 2322 | 2256 | 2076 | 1770 | 1531 | 1391 | 1299 | 1225 | 1188 | 1148 | 1106 | 1030 | 948.2 | 858.1 | 797.5 | 777.4 | 606.3 | 460.8 | 343.3 | 238.5 | 157.9 | 107.8 | 133.3 | 886.2 | 9999.9
410 | 816.4 | 4159 | 1421 | 970.5 | 1095 | 1226 | 1168 | 1090 | 1085 | 1142 | 1199 | 1307 | 1427 | 1614 | 1838 | 2041 | 2140 | 2120 | 1965 | 1693 | 1515 | 1385 | 1315 | 1276 | 1244 | 1211 | 1169 | 1117 | 1037 | 949.4 | 862.7 | 809.2 | 748.8 | 556.6 | 404.5 | 286.1 | 188.6 | 127.4 | 89.82 | 121 | 894.2
415 | 545.6 | 2423 | 3426 | 905.3 | 1013 | 1162 | 1093 | 1051 | 1050 | 1090 | 1114 | 1183 | 1298 | 1460 | 1676 | 1863 | 1970 | 1959 | 1850 | 1627 | 1470 | 1382 | 1331 | 1300 | 1273 | 1255 | 1224 | 1180 | 1105 | 1008 | 916.2 | 834.3 | 792.8 | 677 | 472.6 | 325 | 222.6 | 149.1 | 104.5 | 80.66 | 116.7
420 | 463.3 | 911.4 | 4668 | 1478 | 928.3 | 1064 | 990.7 | 1008 | 1028 | 1046 | 1075 | 1116 | 1191 | 1338 | 1537 | 1692 | 1804 | 1830 | 1724 | 1552 | 1428 | 1355 | 1323 | 1300 | 1285 | 1275 | 1256 | 1215 | 1141 | 1045 | 954.9 | 862.9 | 778.7 | 727.3 | 555.5 | 370.5 | 255.6 | 173.4 | 123.9 | 90.95 | 73.34
425 | 429.5 | 501.9 | 2800 | 3583 | 902.1 | 978.8 | 956.6 | 986.4 | 997.3 | 1020 | 1016 | 1055 | 1118 | 1207 | 1413 | 1566 | 1675 | 1690 | 1625 | 1471 | 1376 | 1320 | 1304 | 1289 | 1293 | 1286 | 1263 | 1222 | 1161 | 1075 | 993.7 | 894.9 | 790.8 | 701.3 | 617.3 | 429.4 | 285.2 | 202.7 | 145 | 108.2 | 84.85
430 | 379.6 | 499.5 | 1036 | 5063 | 1497 | 911 | 925.5 | 960.5 | 958.1 | 976.3 | 972.6 | 984.5 | 1037 | 1143 | 1294 | 1443 | 1561 | 1571 | 1530 | 1407 | 1336 | 1287 | 1283 | 1268 | 1273 | 1287 | 1265 | 1227 | 1161 | 1084 | 995.8 | 909.8 | 800.6 | 692.6 | 603.2 | 498 | 336.7 | 233.3 | 169.1 | 131.8 | 101.3
435 | 394.5 | 436.7 | 541.3 | 3377 | 3685 | 875.3 | 874.7 | 900 | 944.3 | 962.8 | 947.7 | 934.5 | 994.1 | 1077 | 1204 | 1343 | 1453 | 1466 | 1415 | 1326 | 1268 | 1255 | 1247 | 1250 | 1265 | 1269 | 1258 | 1214 | 1163 | 1084 | 998.3 | 905 | 807.6 | 699.2 | 582.1 | 499.5 | 397.1 | 264 | 193.7 | 152.6 | 123.2
440 | 352 | 489 | 519.1 | 1128 | 5759 | 1480 | 832.1 | 865.4 | 914.7 | 946.6 | 932.8 | 918.4 | 925.7 | 1017 | 1135 | 1266 | 1370 | 1379 | 1327 | 1253 | 1211 | 1195 | 1185 | 1207 | 1230 | 1237 | 1233 | 1190 | 1145 | 1063 | 989.4 | 899.6 | 803.2 | 698.7 | 581.9 | 471.1 | 413.9 | 318.3 | 227 | 177.4 | 144.4
445 | 336.3 | 392.8 | 474.6 | 573.9 | 4126 | 3898 | 798.4 | 830.9 | 868.8 | 932.8 | 900.9 | 856.3 | 874.3 | 942.7 | 1054 | 1159 | 1246 | 1258 | 1227 | 1175 | 1142 | 1130 | 1136 | 1148 | 1173 | 1195 | 1185 | 1161 | 1108 | 1042 | 956.5 | 875.8 | 784.2 | 689.4 | 581 | 469.7 | 387.6 | 354.5 | 270.8 | 195 | 162.3
450 | 346.1 | 387.5 | 463 | 547.5 | 1433 | 6666 | 1450 | 774.9 | 811 | 851.6 | 834.7 | 823.5 | 834.6 | 876.4 | 961.3 | 1057 | 1148 | 1156 | 1122 | 1076 | 1053 | 1061 | 1073 | 1086 | 1102 | 1131 | 1121 | 1098 | 1052 | 994.5 | 917.6 | 835.1 | 755.5 | 663.7 | 570.4 | 468.8 | 377.5 | 337.4 | 308.3 | 227.7 | 180.3
455 | 278.3 | 341.7 | 416.8 | 508.9 | 659.7 | 5408 | 4260 | 743.5 | 780.2 | 824.1 | 798.2 | 795.4 | 790.8 | 816.9 | 884.3 | 981.9 | 1036 | 1046 | 1027 | 989.4 | 965.8 | 973.8 | 983.5 | 1013 | 1035 | 1054 | 1058 | 1035 | 990.2 | 935 | 865.6 | 789.6 | 717.5 | 643.3 | 556.1 | 456.9 | 377.6 | 322.2 | 303.9 | 270.2 | 205.7
460 | 307.7 | 325.6 | 385.3 | 472.1 | 556.9 | 1789 | 7920 | 1460 | 738.3 | 772.8 | 735.1 | 737.1 | 736 | 763.2 | 808.1 | 882 | 949.2 | 948 | 908.2 | 886.7 | 880.6 | 892.1 | 913.3 | 925.7 | 951.3 | 975.5 | 974.2 | 959.3 | 920.3 | 874.2 | 805.6 | 736.7 | 675.7 | 611.7 | 523.1 | 447.7 | 380.1 | 321.7 | 284.1 | 279.8 | 241.3
465 | 298.4 | 318.8 | 345.8 | 445.6 | 470.7 | 630.5 | 6512 | 4582 | 687.1 | 707.8 | 703.8 | 703.6 | 695.4 | 713.9 | 745.3 | 808.4 | 850.8 | 870.2 | 819.4 | 800 | 792.1 | 814.5 | 827.3 | 844.7 | 864 | 889.5 | 899.3 | 878.8 | 846.5 | 802 | 744.2 | 683.3 | 627.6 | 571 | 508.9 | 434.4 | 369.6 | 321.2 | 283.3 | 265.8 | 259.8
470 | 271.2 | 270.6 | 343.3 | 415.1 | 437.1 | 503.1 | 2025 | 8840 | 1508 | 650.2 | 661.4 | 659.1 | 653.7 | 656.8 | 681.4 | 713 | 768.1 | 775.1 | 733.4 | 707.6 | 712.5 | 721.3 | 742.8 | 764.9 | 784.5 | 802 | 813.4 | 802.2 | 774.1 | 735.9 | 678.8 | 628.3 | 580.2 | 531.3 | 469.3 | 411.4 | 357.4 | 317.5 | 282.4 | 256.3 | 248.3
475 | 267.1 | 280.2 | 309.3 | 376.1 | 413.6 | 451.1 | 591.9 | 7752 | 4919 | 618.7 | 614.1 | 620.5 | 620.2 | 626.8 | 630.3 | 660.6 | 692.1 | 682.4 | 649.9 | 626.1 | 635.5 | 637.6 | 656.1 | 682.2 | 704.2 | 722 | 732.4 | 723.8 | 703.3 | 663.6 | 620.3 | 571.3 | 531.4 | 492 | 446.4 | 391.4 | 346.1 | 310.4 | 280.1 | 256.3 | 237.4
480 | 221.4 | 246.2 | 238.4 | 308 | 379.8 | 432.1 | 441.7 | 2319 | 9364 | 1466 | 578.6 | 585 | 579.9 | 583.9 | 598.3 | 613.6 | 636.9 | 621.6 | 578.5 | 561.8 | 566.9 | 573.6 | 589.2 | 611.6 | 638 | 648.3 | 667.9 | 663.3 | 643 | 610 | 571.3 | 526 | 494.4 | 464.5 | 422.6 | 379.3 | 343.3 | 311.2 | 283.6 | 260.3 | 239.3
485 | 225 | 251.4 | 256.5 | 317 | 321.6 | 413.2 | 402.2 | 583.1 | 8223 | 5071 | 579.6 | 565.5 | 575.5 | 591.4 | 595.9 | 604.2 | 602 | 579.3 | 526.6 | 508.9 | 511.4 | 518.6 | 534.9 | 553.8 | 574.6 | 595.7 | 611.4 | 606 | 597.5 | 567 | 534 | 500.5 | 476.3 | 447.2 | 419.1 | 382.6 | 346.4 | 316.4 | 290.3 | 267 | 247.2
490 | 205 | 238.6 | 257.9 | 280.9 | 352.5 | 373.2 | 394 | 445.6 | 2517 | 9810 | 1336 | 574.5 | 592.9 | 619.5 | 611.7 | 617.9 | 592.9 | 546.5 | 487.6 | 461.2 | 455.3 | 469.5 | 487.6 | 503.4 | 530.9 | 547 | 563.3 | 559.3 | 561.6 | 536.4 | 512 | 486.5 | 476.9 | 449.4 | 425.3 | 393.3 | 360.1 | 330 | 303.1 | 278.8 | 259.2
495 | 193.5 | 198.5 | 201.7 | 250.8 | 306.1 | 393.2 | 422.7 | 404.7 | 587.2 | 9104 | 4717 | 596.3 | 622.3 | 669.3 | 662.2 | 642.4 | 610.1 | 528.2 | 459.5 | 413.1 | 409.4 | 426.9 | 439 | 455.3 | 478.9 | 501.9 | 520.9 | 523.1 | 525.7 | 512 | 496.6 | 485.6 | 476 | 464.3 | 442.8 | 421 | 383 | 347.5 | 320.6 | 297.5 | 278
500 | 174.8 | 173.1 | 237.5 | 237.4 | 281.5 | 334.1 | 406.1 | 379.3 | 437.7 | 3005 | 9523 | 1324 | 673.4 | 730.1 | 732 | 678.9 | 610.2 | 524.5 | 428.9 | 371.8 | 362.9 | 376.7 | 393.4 | 410.4 | 439.3 | 454.4 | 480.6 | 490.1 | 501.2 | 499.2 | 493.2 | 486.6 | 484.4 | 485.7 | 470.7 | 442.1 | 412.9 | 377.6 | 339.7 | 315.8 | 292.9