## Sheet1
Report date: | 17:41:54, 09/02/2024
Sample: | 1
File name:
Run date: | 17:31:36, 09/02/2024
Operator: | zm
Comment:
Instrument
Model: | F-7100 FL Spectrophotometer
Serial number: | 3016-010
ROM Version: | 5J14000 12
Instrument parameters
Measurement type: | 3-D scan
Data mode: | Fluorescence
EX Start WL: | 230.0 nm
EX End WL: | 520.0 nm
EX Sampling interval: | 5.0 nm
EM Start WL: | 270.0 nm
EM End WL: | 600.0 nm
EM Sampling interval: | 5.0 nm
Scan speed: | 2400 nm/min
EX Slit: | 5.0 nm
EM Slit: | 5.0 nm
PMT Voltage: | 600 V
Response: | Auto
Corrected spectra: | Off
Shutter control: | On
Contour interval: | 10
Peak integration
Integration method: | Rectangular
Sensitivity: | 1
Threshold: | 1
Peaks
No. | ApexEX/EM(nm) | Height(Data)
1 | 240.0/525.0 | 298.3
2 | 250.0/275.0 | 368.1
3 | 250.0/545.0 | 221
4 | 255.0/280.0 | 418.3
5 | 255.0/560.0 | 183.4
6 | 260.0/575.0 | 177.8
7 | 280.0/335.0 | 5727
8 | 290.0/405.0 | 3564
9 | 395.0/280.0 | 5.014
10 | 405.0/290.0 | 4.586
11 | 410.0/295.0 | 4.746
12 | 425.0/500.0 | 131.2
13 | 430.0/510.0 | 132.6
14 | 435.0/515.0 | 135.6
15 | 440.0/520.0 | 129.6
16 | 460.0/320.0 | 11.52
17 | 475.0/410.0 | 9.53
18 | 480.0/405.0 | 9.635
19 | 510.0/280.0 | 6.297
Wavelength data
No. | EX/EM(nm) | Height(Data)
Data points
| 230 | 235 | 240 | 245 | 250 | 255 | 260 | 265 | 270 | 275 | 280 | 285 | 290 | 295 | 300 | 305 | 310 | 315 | 320 | 325 | 330 | 335 | 340 | 345 | 350 | 355 | 360 | 365 | 370 | 375 | 380 | 385 | 390 | 395 | 400 | 405 | 410 | 415 | 420 | 425 | 430 | 435 | 440 | 445 | 450 | 455 | 460 | 465 | 470 | 475 | 480 | 485 | 490 | 495 | 500 | 505 | 510 | 515 | 520
270 | 48.86 | 34.73 | 61.56 | 301.3 | 181.8 | 52.2 | 163 | 9999.9 | 9999.9 | 4111 | 37.48 | 18.51 | 14.44 | 11.8 | 10.29 | 8.072 | 7.098 | 6.388 | 5.988 | 4.953 | 5.441 | 4.875 | 4.697 | 4.045 | 4.278 | 4.211 | 4.293 | 4.069 | 4.09 | 4.45 | 4.906 | 4.989 | 4.765 | 4.569 | 3.754 | 3.907 | 4.076 | 3.791 | 4.006 | 3.583 | 3.189 | 3.138 | 2.948 | 3.101 | 2.918 | 2.722 | 2.173 | 1.833 | 2.351 | 1.809 | 1.929 | 2.555 | 3.907 | 4.335 | 3.087 | 2.237 | 2.283 | 2.256 | 2.323
275 | 72.59 | 41.12 | 35.33 | 115.4 | 368.1 | 164.8 | 84.12 | 798.5 | 9999.9 | 9999.9 | 3995 | 34.66 | 19.02 | 13.91 | 10.05 | 8.608 | 7.041 | 6.62 | 6.627 | 5.172 | 4.96 | 5.133 | 4.518 | 4.481 | 4.707 | 4.036 | 4.557 | 4.415 | 4.517 | 3.993 | 4.551 | 4.707 | 4.866 | 4.828 | 3.948 | 4.25 | 3.704 | 3.641 | 4.161 | 3.52 | 3.162 | 3.434 | 3.023 | 2.945 | 3.131 | 2.685 | 2.46 | 2.143 | 2.033 | 1.831 | 1.682 | 2.252 | 2.389 | 3.241 | 5.313 | 4.141 | 2.791 | 2.179 | 2.047
280 | 124.6 | 58.46 | 44.36 | 59.31 | 203.4 | 418.3 | 184.9 | 182.3 | 858 | 9999.9 | 9999.9 | 3618 | 36.22 | 16.85 | 13.27 | 10.89 | 8.06 | 6.858 | 6.298 | 5.729 | 5.065 | 5.348 | 4.586 | 4.608 | 4.268 | 4.22 | 4.318 | 4.173 | 4.118 | 4.163 | 3.85 | 4.252 | 4.517 | 5.014 | 4.723 | 4.086 | 3.406 | 3.619 | 3.565 | 4.166 | 3.649 | 3.136 | 3.355 | 3.38 | 3.234 | 3.061 | 3.307 | 2.494 | 2.061 | 2.23 | 2.113 | 2.535 | 2.35 | 2.288 | 2.682 | 5.01 | 6.297 | 4.175 | 3.147
285 | 364.6 | 178.5 | 97.67 | 90.3 | 128.1 | 389.4 | 549.2 | 374.2 | 460.6 | 1130 | 9999.9 | 9999.9 | 3380 | 37.05 | 16.64 | 12.46 | 8.895 | 8.035 | 7.217 | 6.056 | 5.917 | 5.658 | 4.626 | 4.866 | 4.851 | 4.185 | 4.838 | 4.563 | 4.351 | 4.187 | 4.186 | 3.948 | 3.928 | 4.33 | 4.834 | 3.964 | 3.8 | 3.363 | 3.873 | 3.949 | 3.982 | 3.929 | 3.862 | 3.617 | 3.877 | 3.923 | 3.588 | 3.056 | 2.835 | 2.584 | 2.129 | 2.552 | 2.293 | 2.417 | 2.702 | 2.986 | 3.817 | 7.022 | 7.399
290 | 910.5 | 448.7 | 229.2 | 154.8 | 201.8 | 323.1 | 813.6 | 999.6 | 1008 | 1096 | 1613 | 9999.9 | 9999.9 | 3218 | 29.65 | 15.89 | 11.59 | 9.499 | 7.859 | 7.074 | 6.623 | 6.229 | 5.114 | 5.525 | 4.841 | 4.781 | 4.579 | 4.801 | 5.054 | 4.76 | 4.678 | 4.289 | 3.493 | 4.105 | 4.224 | 4.586 | 4.321 | 3.891 | 3.572 | 3.881 | 3.944 | 4.804 | 4.474 | 5.09 | 4.749 | 5.019 | 5.245 | 4.475 | 3.713 | 3.354 | 2.881 | 2.669 | 2.718 | 2.879 | 2.821 | 3.782 | 4.083 | 5.283 | 8.437
295 | 1513 | 780.7 | 382.2 | 266.7 | 306.6 | 485.4 | 837.1 | 1603 | 1890 | 1892 | 1676 | 1647 | 9999.9 | 9999.9 | 2957 | 32.03 | 16.22 | 12.38 | 9.164 | 7.519 | 7.746 | 7.058 | 5.767 | 5.802 | 5.017 | 5.193 | 5.231 | 4.857 | 4.65 | 4.097 | 4.079 | 4.109 | 4.08 | 3.539 | 3.761 | 4.53 | 4.746 | 4.658 | 3.983 | 3.609 | 3.877 | 4.516 | 5.12 | 5.787 | 6.042 | 6.654 | 6.271 | 5.851 | 4.944 | 4.587 | 3.921 | 3.713 | 3.364 | 3.181 | 3.684 | 4.273 | 5.435 | 6.335 | 7.907
300 | 2060 | 1136 | 580 | 382.5 | 456.5 | 674.2 | 1100 | 1779 | 2802 | 2828 | 2451 | 1600 | 1379 | 9999.9 | 9999.9 | 2801 | 27.55 | 15.55 | 11.82 | 9.582 | 8.365 | 7.806 | 6.573 | 6.045 | 5.327 | 5.457 | 5.52 | 5.215 | 5.265 | 4.744 | 4.481 | 4.176 | 4.06 | 3.986 | 4.077 | 3.446 | 4.298 | 4.624 | 4.464 | 4.19 | 4.057 | 4.63 | 5.453 | 6.546 | 6.755 | 8.229 | 8.254 | 7.401 | 6.023 | 5.668 | 5.149 | 4.703 | 4.193 | 4.547 | 4.279 | 5.322 | 6.392 | 8.254 | 10.34
305 | 2466 | 1487 | 824.5 | 548 | 610.5 | 880.9 | 1384 | 2144 | 3084 | 3896 | 3365 | 2320 | 1272 | 1318 | 9999.9 | 9999.9 | 2494 | 26.17 | 14.76 | 12.3 | 9.758 | 8.577 | 7.73 | 6.986 | 5.987 | 5.9 | 5.049 | 5.78 | 4.695 | 4.935 | 4.468 | 4.226 | 3.927 | 3.673 | 3.794 | 4.024 | 4.112 | 4.127 | 4.645 | 4.559 | 4.522 | 4.829 | 5.65 | 6.24 | 7.671 | 9.371 | 9.531 | 8.371 | 7.327 | 6.565 | 5.964 | 5.433 | 5.392 | 5.208 | 5.64 | 6.721 | 7.946 | 10.24 | 12.06
310 | 2792 | 1786 | 1059 | 762.4 | 827.5 | 1149 | 1679 | 2472 | 3469 | 4330 | 4451 | 3175 | 1905 | 1078 | 1106 | 9999.9 | 9999.9 | 2625 | 26.7 | 15.37 | 12.46 | 10.53 | 8.43 | 7.252 | 6.298 | 6.453 | 6.184 | 5.86 | 4.656 | 5.601 | 4.916 | 4.688 | 3.918 | 4.108 | 4.168 | 4.072 | 3.621 | 3.797 | 4 | 5.031 | 5.324 | 4.973 | 5.42 | 6.489 | 7.492 | 10.08 | 10.31 | 9.309 | 8.595 | 8.023 | 7.093 | 6.602 | 6.374 | 6.047 | 7.229 | 8.024 | 10.08 | 11.99 | 14.7
315 | 2985 | 1976 | 1269 | 987.8 | 1077 | 1460 | 2038 | 2889 | 3887 | 4645 | 5029 | 4187 | 2588 | 1474 | 661.5 | 927 | 9999.9 | 9999.9 | 2479 | 25.54 | 15.89 | 12.96 | 10.01 | 8.022 | 7.468 | 6.669 | 6.453 | 6.053 | 6.204 | 5.526 | 5.265 | 4.704 | 4.369 | 4.332 | 4.223 | 3.918 | 3.768 | 3.795 | 4.41 | 4.238 | 5.037 | 5.488 | 5.894 | 7.347 | 8.677 | 9.901 | 10.95 | 10.43 | 8.999 | 8.937 | 8.386 | 7.264 | 7.298 | 7.654 | 8.394 | 9.837 | 12.26 | 14.55 | 17.13
320 | 3135 | 2171 | 1451 | 1194 | 1389 | 1817 | 2432 | 3272 | 4265 | 5026 | 5260 | 4829 | 3383 | 1863 | 824.1 | 365.1 | 837.7 | 9999.9 | 9999.9 | 2565 | 24.99 | 17.2 | 11.61 | 9.752 | 8.357 | 7.683 | 7.036 | 6.948 | 5.792 | 5.735 | 5.031 | 4.692 | 4.341 | 3.964 | 4.143 | 3.445 | 3.86 | 3.992 | 3.941 | 4.365 | 4.554 | 5.222 | 6.118 | 7.137 | 8.139 | 10.24 | 11.52 | 10.83 | 9.639 | 9.865 | 9.899 | 8.628 | 8.613 | 9.036 | 9.852 | 12.43 | 13.99 | 16.45 | 20.76
325 | 3136 | 2228 | 1579 | 1378 | 1596 | 2070 | 2752 | 3583 | 4527 | 5308 | 5572 | 4943 | 3927 | 2289 | 986.7 | 404.8 | 233.4 | 804.9 | 9999.9 | 9999.9 | 2568 | 25.42 | 15.94 | 12.73 | 10.27 | 8.526 | 7.377 | 7.06 | 5.903 | 5.874 | 4.886 | 4.527 | 4.439 | 4.593 | 4.081 | 4.261 | 3.855 | 4.04 | 3.804 | 3.73 | 4.433 | 5.02 | 6.373 | 7.573 | 8.486 | 10.05 | 11.25 | 10.43 | 9.876 | 10.29 | 9.951 | 9.198 | 9.386 | 10.1 | 11.52 | 13.42 | 15.48 | 19.78 | 23.92
330 | 3177 | 2223 | 1633 | 1489 | 1776 | 2325 | 3021 | 3849 | 4758 | 5489 | 5714 | 5129 | 3960 | 2660 | 1183 | 475 | 238 | 166 | 770 | 9999.9 | 9999.9 | 2688 | 25.41 | 16.56 | 12.86 | 9.672 | 8.507 | 7.845 | 6.986 | 5.705 | 5.568 | 5.246 | 4.393 | 4.634 | 3.954 | 4.123 | 3.73 | 4.106 | 4.043 | 3.707 | 4.558 | 4.885 | 5.916 | 8.423 | 8.587 | 10.1 | 10.77 | 10.14 | 9.909 | 10.5 | 10.41 | 9.42 | 10.76 | 10.39 | 13.45 | 15.55 | 17.31 | 19.95 | 25.29
335 | 3022 | 2136 | 1666 | 1597 | 1900 | 2462 | 3179 | 4022 | 4850 | 5509 | 5727 | 5214 | 3987 | 2543 | 1492 | 603.4 | 291.9 | 159.5 | 127.5 | 767.8 | 9999.9 | 9999.9 | 2743 | 26.33 | 16.61 | 13.33 | 9.911 | 8.921 | 7.298 | 7.512 | 5.987 | 5.284 | 5.118 | 4.583 | 4.05 | 4.233 | 4.177 | 3.879 | 3.662 | 3.861 | 4.782 | 5.011 | 5.588 | 7.907 | 8.586 | 10.51 | 10.44 | 10.07 | 9.903 | 9.94 | 10.13 | 10.6 | 10.34 | 11.49 | 13.02 | 15.22 | 19.35 | 21.61 | 26.21
340 | 2913 | 2103 | 1638 | 1634 | 1949 | 2521 | 3287 | 4040 | 4829 | 5441 | 5630 | 5103 | 3953 | 2451 | 1423 | 863.9 | 368.3 | 194.4 | 118.2 | 119.3 | 782 | 9999.9 | 9999.9 | 2891 | 25.43 | 16.86 | 14.32 | 11.05 | 8.896 | 7.892 | 7.012 | 6.112 | 5.09 | 4.804 | 4.433 | 4.32 | 4.27 | 4.174 | 3.937 | 4.171 | 4.589 | 5.254 | 6.184 | 7.348 | 8.52 | 10.66 | 11.03 | 9.756 | 9.532 | 9.858 | 9.923 | 9.849 | 10.97 | 11.7 | 14.42 | 16.24 | 19.08 | 22.87 | 26.44
345 | 2785 | 2011 | 1558 | 1569 | 1928 | 2510 | 3202 | 3951 | 4673 | 5213 | 5385 | 4919 | 3815 | 2365 | 1290 | 895.6 | 583.5 | 252 | 150.7 | 107.9 | 120.9 | 781.7 | 9999.9 | 9999.9 | 3057 | 25.43 | 17.04 | 15.2 | 10.37 | 8.365 | 7.025 | 6.34 | 5.487 | 4.97 | 4.87 | 4.336 | 4.21 | 4.202 | 4.026 | 4.223 | 4.418 | 4.862 | 5.527 | 6.745 | 7.849 | 10.15 | 10.09 | 9.296 | 8.367 | 9.657 | 9.376 | 10.45 | 10.62 | 10.9 | 13.5 | 16.04 | 18.52 | 21.57 | 25.78
350 | 2583 | 1808 | 1490 | 1520 | 1831 | 2410 | 3077 | 3785 | 4411 | 4911 | 5035 | 4604 | 3590 | 2273 | 1269 | 765.1 | 699.7 | 428.3 | 210.8 | 145.6 | 109.3 | 120.7 | 766.9 | 9999.9 | 9999.9 | 3059 | 27.17 | 18.31 | 14.2 | 10.98 | 8.563 | 6.875 | 5.912 | 5.159 | 4.982 | 4.701 | 4.673 | 4.491 | 4.189 | 3.916 | 4.255 | 4.733 | 5.485 | 6.862 | 6.794 | 8.111 | 9.43 | 8.984 | 8.643 | 9.137 | 9.142 | 9.403 | 9.575 | 11.26 | 13.64 | 15.74 | 18.12 | 21.62 | 25.59
355 | 2329 | 1678 | 1374 | 1403 | 1724 | 2264 | 2893 | 3549 | 4145 | 4511 | 4669 | 4261 | 3381 | 2166 | 1270 | 779 | 597.3 | 613.3 | 343.3 | 194 | 139.2 | 103.7 | 114.3 | 782.4 | 9999.9 | 9999.9 | 3241 | 28.33 | 17.26 | 13.72 | 10.01 | 7.804 | 5.852 | 5.52 | 5.314 | 4.677 | 4.602 | 4.565 | 4.181 | 4.059 | 4.769 | 4.927 | 5.343 | 6.649 | 7.082 | 8.312 | 9.203 | 8.791 | 7.853 | 8.836 | 8.864 | 9.081 | 8.862 | 11.21 | 13.09 | 14.9 | 17.57 | 20.47 | 22.84
360 | 2124 | 1560 | 1296 | 1349 | 1626 | 2113 | 2677 | 3272 | 3779 | 4142 | 4253 | 3942 | 3173 | 2086 | 1290 | 853.2 | 621.1 | 546.8 | 561.5 | 299.3 | 189.7 | 132 | 95.54 | 110.7 | 761.6 | 9999.9 | 9999.9 | 3452 | 27.22 | 17.85 | 12.86 | 9.582 | 6.981 | 6.477 | 5.838 | 5.468 | 4.755 | 4.411 | 4.322 | 3.938 | 4.11 | 4.368 | 5.177 | 6.624 | 6.596 | 7.81 | 8.097 | 7.714 | 7.673 | 8.15 | 8.61 | 9.251 | 9.489 | 10.39 | 12.17 | 14.44 | 16.85 | 19.74 | 21.77
365 | 2016 | 1487 | 1258 | 1256 | 1517 | 1934 | 2457 | 2978 | 3446 | 3778 | 3899 | 3652 | 3018 | 2069 | 1389 | 971.4 | 722.9 | 559.7 | 549.2 | 506 | 267.8 | 171.3 | 121.5 | 89.12 | 107.5 | 786.4 | 9999.9 | 9999.9 | 3227 | 27.55 | 16.61 | 12.18 | 9.304 | 7.554 | 6.105 | 5.656 | 5.597 | 4.801 | 4.717 | 4.827 | 4.347 | 4.808 | 5.14 | 6.334 | 6.67 | 7.493 | 7.502 | 7.605 | 7.472 | 7.68 | 8.276 | 8.504 | 9.357 | 10.02 | 11.44 | 13.51 | 14.99 | 18.08 | 20.99
370 | 1874 | 1419 | 1248 | 1203 | 1414 | 1782 | 2239 | 2702 | 3126 | 3442 | 3596 | 3467 | 2928 | 2140 | 1542 | 1151 | 873.5 | 660.6 | 524.6 | 551.1 | 446.1 | 235.3 | 157.8 | 116.2 | 86.19 | 105.5 | 791.4 | 9999.9 | 9999.9 | 3258 | 25.41 | 16.07 | 11.96 | 9.068 | 6.372 | 6.003 | 5.407 | 5.206 | 5.066 | 4.479 | 4.865 | 4.709 | 4.973 | 5.822 | 6.656 | 6.976 | 6.977 | 6.916 | 7.131 | 7.286 | 8.588 | 8.584 | 9 | 9.529 | 10.3 | 12.15 | 14.62 | 16.53 | 19.04
375 | 1837 | 1452 | 1218 | 1182 | 1330 | 1622 | 2018 | 2445 | 2830 | 3173 | 3393 | 3334 | 2959 | 2330 | 1799 | 1401 | 1065 | 804.2 | 615.5 | 517.2 | 557.1 | 385.5 | 216.2 | 154.2 | 112.1 | 83.21 | 105.9 | 813.3 | 9999.9 | 9999.9 | 3094 | 25.01 | 14.93 | 11.49 | 8.77 | 6.473 | 5.944 | 5.25 | 5.137 | 4.598 | 5.019 | 4.783 | 5.469 | 6.266 | 5.907 | 7.271 | 7.663 | 7.273 | 7.022 | 7.194 | 8.1 | 9.15 | 8.834 | 9.773 | 10.59 | 12.06 | 13.73 | 15.54 | 16.91
380 | 1844 | 1490 | 1271 | 1191 | 1254 | 1492 | 1802 | 2214 | 2611 | 2953 | 3229 | 3320 | 3095 | 2600 | 2089 | 1684 | 1286 | 957.6 | 735.4 | 578.1 | 512.2 | 538.7 | 332.1 | 203.4 | 151.1 | 112.6 | 86.12 | 111.2 | 807.6 | 9999.9 | 9999.9 | 2910 | 22.24 | 14.01 | 10.67 | 8.139 | 7.038 | 5.545 | 5.485 | 4.558 | 5.354 | 4.697 | 4.975 | 5.973 | 6.39 | 6.711 | 7.684 | 6.929 | 7.047 | 7.885 | 8.678 | 8.872 | 8.686 | 8.927 | 9.697 | 11.41 | 12.47 | 14.19 | 16.51
385 | 1809 | 1543 | 1356 | 1151 | 1189 | 1360 | 1610 | 1972 | 2397 | 2770 | 3151 | 3366 | 3266 | 2877 | 2426 | 1990 | 1529 | 1139 | 859.9 | 678.1 | 555.7 | 517.2 | 505.9 | 299.9 | 199.9 | 156.1 | 115.1 | 86.11 | 108 | 811 | 9999.9 | 9999.9 | 2765 | 21.95 | 14.05 | 10.23 | 8.171 | 6.507 | 5.79 | 5.423 | 5.304 | 5.026 | 5.391 | 5.634 | 6.092 | 7.011 | 6.991 | 7.455 | 7.158 | 7.917 | 8.279 | 8.554 | 8.295 | 8.768 | 10.12 | 10.43 | 11.44 | 12.77 | 14.24
390 | 1854 | 1601 | 1397 | 1133 | 1124 | 1249 | 1482 | 1808 | 2247 | 2669 | 3087 | 3385 | 3423 | 3143 | 2756 | 2284 | 1764 | 1314 | 999.9 | 792.2 | 642.8 | 538.8 | 528.8 | 466.3 | 282.4 | 202.7 | 156.2 | 114.1 | 81.48 | 103.5 | 775.4 | 9999.9 | 9999.9 | 2765 | 21.37 | 13.47 | 10.17 | 8.661 | 6.413 | 5.839 | 5.731 | 5.085 | 5.275 | 6.257 | 6.106 | 7.137 | 7.519 | 7.474 | 7.326 | 8.962 | 9.039 | 8.306 | 8.532 | 8.851 | 9.611 | 10.37 | 10.89 | 12.39 | 13.48
395 | 1847 | 1716 | 1435 | 1134 | 1068 | 1165 | 1354 | 1676 | 2069 | 2543 | 3018 | 3407 | 3559 | 3344 | 2984 | 2523 | 1952 | 1465 | 1133 | 906.1 | 751.3 | 622.6 | 523.9 | 532.2 | 424.6 | 270.6 | 202.4 | 145.2 | 102.6 | 70.35 | 95.21 | 794.5 | 9999.9 | 9999.9 | 2604 | 19.62 | 12.24 | 10.53 | 7.976 | 6.219 | 6.108 | 5.206 | 5.728 | 6.275 | 6.295 | 7.285 | 7.937 | 7.673 | 8.131 | 8.695 | 9.185 | 8.958 | 8.309 | 8.251 | 9.134 | 9.361 | 10.99 | 11.28 | 13.06
400 | 1843 | 1713 | 1457 | 1129 | 1013 | 1080 | 1234 | 1527 | 1920 | 2430 | 2950 | 3382 | 3564 | 3471 | 3181 | 2708 | 2123 | 1612 | 1254 | 1025 | 850.5 | 710.9 | 590.9 | 509.8 | 530.2 | 383.5 | 253.3 | 183.1 | 128 | 87.03 | 60.2 | 89.48 | 760.6 | 9999.9 | 9999.9 | 2262 | 19.62 | 12.81 | 9.325 | 7.286 | 6.087 | 5.602 | 5.718 | 5.938 | 6.586 | 7.693 | 7.879 | 8.125 | 8.024 | 9.213 | 9.309 | 9.125 | 7.827 | 8.007 | 8.913 | 9.409 | 9.916 | 10.83 | 12.32
405 | 1764 | 1723 | 1484 | 1103 | 1006 | 1002 | 1141 | 1406 | 1802 | 2304 | 2823 | 3305 | 3564 | 3508 | 3252 | 2799 | 2237 | 1722 | 1363 | 1131 | 939.9 | 800.9 | 669.3 | 553.7 | 510.1 | 506.5 | 338.7 | 226.8 | 159.2 | 110 | 71.35 | 51.59 | 81.82 | 740 | 9999.9 | 9999.9 | 2398 | 18.87 | 12.28 | 9.146 | 7.31 | 6.628 | 6.507 | 6.631 | 6.595 | 7.046 | 7.557 | 7.931 | 8.091 | 9.467 | 9.635 | 8.921 | 8.218 | 7.943 | 8.448 | 8.352 | 9.412 | 10.06 | 10.71
410 | 1703 | 1703 | 1445 | 1119 | 954.9 | 961.5 | 1061 | 1303 | 1680 | 2165 | 2693 | 3155 | 3465 | 3484 | 3247 | 2831 | 2294 | 1800 | 1453 | 1209 | 1041 | 879.4 | 735.8 | 614.7 | 518.3 | 502 | 458.8 | 288.4 | 192 | 131.1 | 88.34 | 59.45 | 45.66 | 77.28 | 734.6 | 9999.9 | 9999.9 | 2257 | 17.18 | 10.95 | 8.814 | 7.745 | 6.627 | 6.343 | 6.856 | 7.149 | 7.633 | 7.712 | 8.657 | 9.53 | 9.233 | 8.314 | 7.618 | 7.644 | 8.172 | 8.661 | 9.107 | 9.494 | 10.56
415 | 1669 | 1630 | 1444 | 1085 | 948 | 908.8 | 1003 | 1200 | 1549 | 2038 | 2530 | 2993 | 3296 | 3340 | 3161 | 2790 | 2285 | 1848 | 1511 | 1285 | 1109 | 947.8 | 801.9 | 665.6 | 560.6 | 483 | 477.4 | 396.9 | 234.7 | 154 | 104.1 | 71.01 | 51.57 | 39.15 | 74.25 | 746 | 9999.9 | 9999.9 | 2116 | 17.07 | 11.67 | 9.169 | 7.756 | 7.059 | 6.857 | 7.781 | 7.359 | 7.723 | 8.192 | 8.953 | 9.015 | 8.506 | 7.967 | 7.813 | 8.017 | 8.427 | 8.598 | 9.594 | 10.2
420 | 1523 | 1592 | 1389 | 1053 | 903.3 | 875.9 | 930.9 | 1132 | 1443 | 1893 | 2359 | 2800 | 3083 | 3139 | 3007 | 2695 | 2254 | 1847 | 1542 | 1326 | 1154 | 996.2 | 841.7 | 717.3 | 603.3 | 506.6 | 438.4 | 430.8 | 313.3 | 182.2 | 125.7 | 86.91 | 60.8 | 43.74 | 35.49 | 73.49 | 748.9 | 9999.9 | 9999.9 | 1902 | 15.94 | 10.2 | 8.631 | 8.027 | 6.552 | 7.241 | 7.377 | 7.155 | 8.4 | 9.316 | 8.906 | 8.772 | 7.431 | 7.125 | 8.015 | 8.493 | 8.099 | 8.664 | 9.496
425 | 1473 | 1498 | 1336 | 1043 | 889.4 | 833.4 | 872.1 | 1046 | 1335 | 1740 | 2166 | 2570 | 2844 | 2936 | 2836 | 2565 | 2170 | 1813 | 1553 | 1358 | 1189 | 1030 | 878.8 | 747.8 | 628.3 | 534.9 | 450.1 | 395.1 | 376.7 | 236.7 | 142.6 | 99.11 | 72.22 | 52.48 | 39.29 | 34.72 | 71.98 | 757.5 | 9999.9 | 9999.9 | 1876 | 16.67 | 10.76 | 9.061 | 7.61 | 7.33 | 7.36 | 7.368 | 7.577 | 8.902 | 8.933 | 8.069 | 7.541 | 7.533 | 7.482 | 7.719 | 7.792 | 8.476 | 9.264
430 | 1407 | 1416 | 1269 | 985 | 832.5 | 783.2 | 830.7 | 972.2 | 1232 | 1596 | 1980 | 2365 | 2614 | 2712 | 2637 | 2414 | 2091 | 1776 | 1544 | 1355 | 1203 | 1053 | 901.6 | 767.5 | 652.2 | 551.7 | 466.8 | 384.9 | 346 | 309.4 | 184.4 | 116.1 | 84.61 | 63.59 | 49.7 | 37.81 | 32.7 | 72.39 | 736 | 9999.9 | 9999.9 | 1846 | 15.87 | 10.83 | 8.833 | 8.131 | 7.535 | 7.205 | 7.77 | 8.36 | 8.366 | 7.861 | 7.712 | 7.09 | 7.279 | 7.218 | 7.605 | 8.626 | 9.043
435 | 1320 | 1313 | 1210 | 952.8 | 803.7 | 765.2 | 783.7 | 925.2 | 1138 | 1462 | 1822 | 2152 | 2390 | 2494 | 2436 | 2252 | 1980 | 1730 | 1518 | 1356 | 1218 | 1061 | 907.2 | 778.2 | 666.3 | 566.2 | 484.2 | 402.3 | 322 | 304.6 | 248.4 | 143.1 | 98.89 | 75.59 | 57.64 | 44.84 | 37.02 | 32.01 | 69.18 | 746.1 | 9999.9 | 9999.9 | 1718 | 15.88 | 11.53 | 9.408 | 8.633 | 7.492 | 7.998 | 8.394 | 8.303 | 7.616 | 7.444 | 7.161 | 7.39 | 7.364 | 7.585 | 8.209 | 8.321
440 | 1178 | 1210 | 1140 | 916.3 | 789.8 | 733 | 736 | 860.5 | 1077 | 1346 | 1655 | 1954 | 2158 | 2251 | 2212 | 2073 | 1861 | 1650 | 1466 | 1332 | 1194 | 1062 | 913.8 | 776.9 | 672.5 | 581.3 | 494.2 | 411.9 | 335.4 | 277.3 | 271.8 | 199.4 | 123.2 | 90.78 | 70.27 | 55 | 45.06 | 34.53 | 30.46 | 68.66 | 733.6 | 9999.9 | 9999.9 | 1761 | 16.32 | 10.93 | 9.574 | 8.561 | 7.431 | 8.196 | 8.283 | 7.655 | 7.059 | 7.57 | 7.699 | 7.46 | 7.311 | 7.351 | 7.625
445 | 1109 | 1146 | 1078 | 871.9 | 748.5 | 694.7 | 706.3 | 792.4 | 969 | 1228 | 1488 | 1748 | 1926 | 2016 | 1991 | 1905 | 1728 | 1553 | 1409 | 1275 | 1158 | 1031 | 890.5 | 771.6 | 670.6 | 579.3 | 497.2 | 422.9 | 345.9 | 279.4 | 240.7 | 236.1 | 161.8 | 105.8 | 82.51 | 65.85 | 53.54 | 41.3 | 31.55 | 28.59 | 68.3 | 735.6 | 9999.9 | 9999.9 | 1650 | 16.19 | 11.23 | 9.005 | 8.167 | 7.871 | 8.408 | 7.48 | 7.158 | 7.319 | 7.826 | 7.18 | 7.006 | 7.306 | 7.405
450 | 1458 | 1068 | 964.2 | 816.9 | 716.6 | 650.5 | 674.4 | 740.7 | 877.2 | 1109 | 1331 | 1533 | 1716 | 1792 | 1782 | 1712 | 1574 | 1428 | 1315 | 1215 | 1106 | 983.2 | 866.9 | 751.6 | 656 | 570.2 | 496.6 | 428.1 | 357.5 | 290.5 | 235.2 | 218.9 | 207.7 | 134.5 | 95.15 | 76.63 | 61.87 | 48.53 | 37.68 | 30.38 | 27.62 | 66.7 | 733.5 | 9999.9 | 9999.9 | 1655 | 14.95 | 10.21 | 8.945 | 8.085 | 7.954 | 7.538 | 7.243 | 6.8 | 7.205 | 7.166 | 7.129 | 6.867 | 6.457
455 | 3052 | 970.9 | 906.9 | 768.3 | 672.3 | 602.6 | 617.6 | 683.8 | 803.8 | 1001 | 1178 | 1362 | 1501 | 1565 | 1584 | 1520 | 1419 | 1307 | 1212 | 1138 | 1039 | 935.9 | 831.8 | 722.7 | 627.3 | 557.2 | 493.8 | 431.7 | 369.5 | 303.8 | 246.2 | 207.4 | 207.5 | 179.5 | 117 | 89.93 | 72.14 | 57.86 | 47.42 | 35.95 | 29.37 | 26.7 | 65.94 | 751.7 | 9999.9 | 9999.9 | 1528 | 14.28 | 10.5 | 9.136 | 8.096 | 7.226 | 6.709 | 7.033 | 6.896 | 7.057 | 6.886 | 6.714 | 7.409
460 | 5141 | 1274 | 812.2 | 709.9 | 620.6 | 574.4 | 573.3 | 621.4 | 723.8 | 888 | 1042 | 1194 | 1307 | 1365 | 1374 | 1346 | 1269 | 1183 | 1110 | 1039 | 957.1 | 879.7 | 773.8 | 686 | 604.8 | 541 | 480.5 | 433.1 | 370.6 | 311.8 | 257.9 | 213.7 | 192.9 | 194.4 | 154.6 | 104.8 | 82.58 | 68.59 | 55.6 | 42.88 | 33.89 | 27.27 | 26.64 | 67.18 | 729.1 | 9710 | 9999.9 | 1354 | 14.36 | 10.52 | 8.753 | 8.327 | 7.223 | 6.442 | 6.944 | 6.576 | 6.58 | 6.912 | 6.871
465 | 4587 | 3111 | 757.3 | 638.8 | 584.1 | 540.5 | 531.3 | 571.2 | 659.4 | 783 | 935 | 1043 | 1135 | 1192 | 1200 | 1175 | 1119 | 1061 | 1012 | 949.4 | 887.9 | 808.9 | 720.3 | 644.5 | 577 | 518.6 | 467.1 | 425.4 | 374.2 | 319.7 | 270.8 | 225.8 | 192.2 | 178.7 | 180 | 132.6 | 94.79 | 75.14 | 62.26 | 49.87 | 40.28 | 32.36 | 26.79 | 25.6 | 63.54 | 704 | 9365 | 9999.9 | 1438 | 14.56 | 10.34 | 8.859 | 7.102 | 7.027 | 6.983 | 6.505 | 6.631 | 6.008 | 6.655
470 | 1631 | 5813 | 1196 | 595.7 | 532.9 | 515.1 | 483.9 | 517.6 | 589.4 | 695.7 | 805.2 | 897.5 | 976.8 | 1032 | 1042 | 1032 | 990.8 | 940.4 | 905 | 857.9 | 805.6 | 743.4 | 679 | 605.3 | 550 | 498.4 | 453.9 | 419.2 | 374 | 325.2 | 278.7 | 237.4 | 201.6 | 173.3 | 169.7 | 161.4 | 113.9 | 86.91 | 68.82 | 57.16 | 45.88 | 38.49 | 29.87 | 25.5 | 23.18 | 61.61 | 673.3 | 8704 | 9999.9 | 1421 | 13.7 | 9.866 | 8.681 | 7.362 | 6.734 | 6.393 | 6.4 | 5.962 | 6.249
475 | 639 | 5325 | 3295 | 545.3 | 502.6 | 470.5 | 461.5 | 480.5 | 539.3 | 627.6 | 710.6 | 790.6 | 848.8 | 884.9 | 897.4 | 893.2 | 867.5 | 840.8 | 807.5 | 770.4 | 735.2 | 680.3 | 617.2 | 567 | 512.6 | 476.1 | 441.6 | 409.8 | 369.5 | 327.3 | 283.6 | 243.7 | 210.7 | 181.7 | 161.6 | 161.6 | 140.5 | 98.95 | 76.01 | 63.67 | 51.2 | 43.49 | 34.73 | 28.1 | 23.27 | 21.51 | 59.03 | 636.8 | 7998 | 9999.9 | 1044 | 13.71 | 10.06 | 7.712 | 7.271 | 6.906 | 6.222 | 5.835 | 6.304
480 | 508.2 | 1816 | 6144 | 1018 | 457.3 | 445 | 426.9 | 462.1 | 494.1 | 558.4 | 625.2 | 685.1 | 735.8 | 747.3 | 772.6 | 775.5 | 758.7 | 739.2 | 725 | 694.1 | 663.7 | 622.4 | 574.5 | 527.3 | 485.6 | 453.9 | 429.5 | 407.4 | 366.5 | 331.8 | 291.6 | 253.8 | 218.1 | 190.6 | 164.9 | 147.4 | 149.5 | 120 | 85.75 | 69.63 | 59.65 | 48.32 | 41.24 | 33.67 | 27.47 | 23.1 | 21.95 | 57.66 | 572.7 | 7187 | 9999.9 | 1135 | 13.16 | 9.596 | 8.785 | 6.913 | 5.832 | 6.153 | 6.116
485 | 447.8 | 565.9 | 5701 | 3168 | 447.9 | 429.2 | 403.6 | 424.6 | 459 | 524.1 | 569.1 | 607.8 | 651.1 | 668.1 | 682.1 | 688.8 | 678.5 | 672.8 | 649.5 | 627 | 607.8 | 573.7 | 533.7 | 499.4 | 466.9 | 434.7 | 419.7 | 404.1 | 374.6 | 338 | 298.7 | 260.9 | 227.1 | 197.2 | 171.5 | 149.6 | 141.6 | 137.9 | 106.4 | 79.75 | 67.74 | 57.55 | 48.79 | 41.27 | 34.81 | 28.97 | 26.37 | 25.39 | 55.46 | 544.9 | 7788 | 9999.9 | 954.9 | 13.68 | 9.855 | 7.895 | 6.342 | 6.463 | 5.858
490 | 401.4 | 452.3 | 1969 | 6132 | 864.8 | 404.2 | 403.9 | 419.8 | 441.5 | 492.8 | 526.9 | 557.5 | 573.8 | 586.9 | 609.5 | 616 | 607.7 | 599 | 586.5 | 576.8 | 559.4 | 534.3 | 502.4 | 471.7 | 448.3 | 429.9 | 414.1 | 397.4 | 375.7 | 344.3 | 308.3 | 270 | 238.2 | 205.7 | 179.9 | 156.1 | 138.9 | 136.4 | 126.4 | 94.32 | 77.32 | 68.85 | 59.99 | 52.57 | 44.47 | 39.05 | 33.93 | 29.87 | 28.57 | 57.39 | 586.2 | 7296 | 9999.9 | 960.2 | 13.84 | 9.848 | 7.96 | 7.052 | 5.987
495 | 424.6 | 412.7 | 534.7 | 5978 | 2805 | 397.9 | 409.1 | 412.7 | 430.7 | 462.9 | 491.7 | 508.1 | 513.8 | 521.5 | 533.2 | 541.3 | 540.9 | 529.8 | 532.2 | 528.9 | 520 | 494.6 | 469.9 | 442.2 | 431.1 | 412.8 | 406.1 | 393 | 375.1 | 353.3 | 309.8 | 278.9 | 240.4 | 213.7 | 186.5 | 165.2 | 147.7 | 130.6 | 132.4 | 115.9 | 93.9 | 79.83 | 72.46 | 64.42 | 57.62 | 50.96 | 44.84 | 39.15 | 34.22 | 32.8 | 63.11 | 554.2 | 7580 | 9999.9 | 931 | 12.29 | 8.972 | 7.554 | 6.839
500 | 418.6 | 374.9 | 383.9 | 2080 | 5757 | 784.7 | 396.3 | 408 | 417.8 | 446.9 | 461 | 461.8 | 450.5 | 455 | 468.2 | 471 | 476 | 481.5 | 476.7 | 471.3 | 467.1 | 452.8 | 438.7 | 416.5 | 411.2 | 398.5 | 395.9 | 388.4 | 373.1 | 345.2 | 313.6 | 281.5 | 244.3 | 216.3 | 193.6 | 171.2 | 151 | 134.8 | 127.1 | 131.2 | 113.5 | 95.85 | 85.96 | 78.5 | 68.86 | 64.06 | 56.74 | 50.86 | 44.93 | 37.81 | 35.75 | 61.41 | 572.8 | 6955 | 9999.9 | 864.5 | 11.84 | 9.003 | 7.95
505 | 374.7 | 352.6 | 328.7 | 482.1 | 5829 | 2573 | 392 | 392.6 | 411 | 417.4 | 425.3 | 417.6 | 402.3 | 399.2 | 401.9 | 415.4 | 417.3 | 419.9 | 421.4 | 426.6 | 421 | 417.8 | 399.3 | 387.8 | 383.4 | 379.1 | 377.5 | 376.1 | 365.8 | 342.6 | 309.1 | 278.4 | 246.1 | 216.2 | 192 | 170.8 | 156.1 | 143 | 128.2 | 129.6 | 129.3 | 111.9 | 98.17 | 91.68 | 83.84 | 75.48 | 67.14 | 60.69 | 53.25 | 45.76 | 38.22 | 33.64 | 59.71 | 532.3 | 6875 | 9662 | 815.9 | 12.25 | 8.932
510 | 315.6 | 354.8 | 311.3 | 326.8 | 2127 | 5607 | 773.9 | 399.2 | 405.6 | 402.4 | 389.6 | 375.5 | 355.8 | 340.1 | 352.9 | 360.6 | 362.7 | 368.5 | 369.5 | 375.7 | 376.7 | 369.4 | 366.4 | 361.3 | 360 | 360.1 | 359.5 | 359 | 351.4 | 333.9 | 300.8 | 267.4 | 236.2 | 209 | 190 | 168.6 | 154.7 | 143.3 | 133.6 | 129 | 132.6 | 129.8 | 111.2 | 101 | 92.93 | 84.85 | 76.35 | 70.32 | 62.28 | 52.63 | 43.6 | 35.26 | 29.46 | 53.88 | 513.7 | 6096 | 9243 | 771.9 | 11.09
515 | 279.4 | 343.9 | 292 | 292 | 465.3 | 6017 | 2515 | 387.4 | 387 | 382.4 | 367.7 | 340.8 | 313.7 | 300.4 | 303.3 | 311.2 | 321 | 324.3 | 330.4 | 334.5 | 337.4 | 337.8 | 330.9 | 335.9 | 329.5 | 331.2 | 340.8 | 339.6 | 336.1 | 315.7 | 293.7 | 257.9 | 229.2 | 203.9 | 181.6 | 164.1 | 153.1 | 144.3 | 135.9 | 127.9 | 126.6 | 135.6 | 125.6 | 109 | 100.4 | 91.66 | 83.7 | 73.93 | 67.51 | 57.34 | 48.89 | 38.9 | 29.06 | 24.06 | 48.5 | 466.7 | 6074 | 8408 | 674.8
520 | 243.8 | 277.4 | 293.5 | 277.3 | 288.9 | 2393 | 5758 | 739.4 | 375.2 | 361.4 | 340.4 | 309.4 | 273.9 | 259.3 | 266 | 270.4 | 278 | 278.1 | 287.8 | 292.6 | 300.4 | 301.5 | 303.6 | 297.5 | 301 | 306.7 | 313.3 | 317.3 | 312.9 | 297.5 | 276.6 | 246.2 | 220.3 | 194.2 | 172.6 | 161.1 | 150.9 | 141.5 | 135.6 | 125.4 | 124.8 | 125.1 | 129.6 | 117 | 103.7 | 94.55 | 87.71 | 77.7 | 69.62 | 59.55 | 50.36 | 41.67 | 30.38 | 24.64 | 20.8 | 44.33 | 455.7 | 5488 | 7703
525 | 221.6 | 224.4 | 298.3 | 249.5 | 262.8 | 467.4 | 6481 | 2393 | 361.8 | 334.3 | 310 | 276.4 | 241.9 | 227.2 | 228.5 | 232.5 | 240.7 | 241.7 | 250.7 | 255.3 | 262.9 | 270.5 | 269.3 | 271.6 | 271.8 | 279.8 | 288 | 295.9 | 290 | 275.8 | 253.4 | 229.9 | 203.6 | 180.6 | 165.2 | 150 | 139.8 | 136.4 | 128.2 | 123.9 | 120 | 119.3 | 125 | 119.8 | 106.7 | 95.29 | 86.67 | 79.14 | 71.26 | 61.12 | 52.94 | 43.07 | 33.41 | 26.22 | 21.61 | 20.58 | 45.74 | 421.9 | 5018
530 | 200.5 | 195 | 263 | 235.1 | 234.5 | 276.4 | 2850 | 5364 | 704.5 | 301.5 | 284.1 | 246.2 | 214.3 | 200.1 | 197.2 | 203 | 204 | 213.3 | 222.2 | 224.2 | 231.1 | 239.6 | 240.1 | 242.1 | 246.5 | 257.8 | 262.1 | 265.8 | 263.5 | 250.6 | 235.2 | 209.3 | 188 | 169.2 | 151.6 | 139.8 | 133.5 | 125.5 | 120.2 | 117.9 | 114.7 | 113.3 | 114 | 116.9 | 108.8 | 93.5 | 83.48 | 79.48 | 70.04 | 60.95 | 52.99 | 45.05 | 36.74 | 29.16 | 25.43 | 24.61 | 25.89 | 51.91 | 406.1
535 | 179.5 | 172.1 | 195.2 | 242.4 | 233.7 | 244.5 | 501 | 6259 | 2208 | 292.6 | 251.3 | 221.8 | 189.2 | 176.4 | 172 | 175.1 | 179.3 | 182.1 | 188.4 | 197.8 | 204.6 | 210.6 | 210.9 | 216 | 222.3 | 228 | 233.6 | 237 | 243.1 | 229 | 211 | 193.5 | 168.9 | 151.5 | 139.5 | 128.3 | 121.1 | 115.8 | 113.1 | 110.9 | 106.9 | 106.4 | 104.7 | 104.3 | 104.5 | 93.8 | 83.39 | 76.07 | 70.72 | 60.98 | 55.68 | 48.5 | 39.91 | 34.48 | 31.44 | 31.15 | 32.53 | 38.71 | 65.37
540 | 161.7 | 154.6 | 163.9 | 235.4 | 217.3 | 215.1 | 254 | 3038 | 5164 | 638.2 | 226.6 | 191.4 | 164 | 151.9 | 147.9 | 150.3 | 153.5 | 155.8 | 161.6 | 167.9 | 178.6 | 180 | 186.1 | 191.5 | 199.4 | 202.4 | 206.9 | 213.6 | 214.3 | 204.3 | 185.7 | 169.5 | 152.9 | 136.6 | 124.7 | 115.5 | 109.3 | 106.9 | 103.8 | 100.7 | 98.45 | 99.29 | 98.45 | 93.93 | 93.47 | 92.28 | 82.27 | 73.61 | 68.27 | 59.95 | 56.02 | 50.8 | 44.33 | 39.88 | 37.63 | 36.91 | 42.3 | 49.21 | 55.85
545 | 143.6 | 143.6 | 149 | 199.6 | 221 | 193.6 | 215.1 | 503 | 6170 | 2110 | 212.5 | 171.8 | 143.3 | 130.3 | 126.7 | 130.8 | 131.8 | 132.7 | 142.5 | 141.8 | 149.1 | 154.7 | 158.7 | 165.9 | 171.3 | 176.4 | 182.6 | 187.5 | 183.3 | 180.1 | 164.1 | 149.2 | 132.6 | 119.7 | 111.1 | 102.8 | 100.2 | 95.95 | 94.82 | 90.25 | 91.26 | 91.07 | 87.04 | 87.06 | 83.46 | 83.83 | 80.31 | 70.79 | 64.83 | 56.8 | 54.22 | 48.45 | 44.74 | 42.32 | 41.18 | 42.01 | 47.39 | 54.9 | 62.29
550 | 138.2 | 119.3 | 129.4 | 154.6 | 215.7 | 181.8 | 190 | 229.9 | 3082 | 5028 | 528.8 | 147.2 | 126.5 | 116.8 | 107.4 | 109.1 | 108.8 | 112.8 | 117.6 | 122.5 | 127.1 | 129.7 | 135.8 | 142.1 | 145.7 | 151.6 | 152.9 | 161.5 | 159.5 | 151.7 | 142 | 129 | 115.5 | 106.6 | 95.89 | 89.17 | 87.64 | 83.11 | 82.37 | 80.81 | 80.21 | 79.91 | 80.19 | 78.87 | 72.64 | 72.27 | 70.88 | 67.77 | 59.24 | 52.13 | 52.01 | 47.03 | 45.22 | 41.36 | 41.04 | 43.64 | 48.41 | 57.59 | 65.21
555 | 117.5 | 97.35 | 106.8 | 122.9 | 180.4 | 180.1 | 171.9 | 184.2 | 459.2 | 6392 | 1812 | 137.1 | 105.3 | 94.36 | 91.55 | 91.55 | 90.19 | 94.35 | 95.51 | 99.12 | 105.9 | 110.1 | 113.8 | 119.2 | 125.2 | 129.2 | 133.8 | 134.3 | 135.9 | 131.4 | 121.4 | 109.2 | 99.73 | 90 | 82.19 | 77.74 | 73.97 | 72.4 | 70.48 | 72.16 | 69.88 | 70.28 | 68.97 | 67.65 | 65.15 | 61.92 | 61.85 | 61.61 | 55.67 | 47.87 | 46.41 | 42.01 | 39.86 | 36.18 | 37.44 | 40.18 | 44.83 | 53.1 | 61.48
560 | 117.7 | 99.4 | 91.91 | 105.2 | 135.4 | 183.4 | 155.8 | 167.7 | 186.4 | 3336 | 4514 | 427.4 | 89.69 | 82.92 | 72.57 | 72.6 | 72.75 | 76.27 | 76.97 | 84.13 | 86.25 | 89.69 | 95.83 | 100.2 | 103.8 | 107.3 | 111.2 | 115 | 114.6 | 110.7 | 101.4 | 92.68 | 85.24 | 75.09 | 70.4 | 66.97 | 64.44 | 60.95 | 60.37 | 61.15 | 59.78 | 60.37 | 60.34 | 58.56 | 56.37 | 53.9 | 51.46 | 51.43 | 49.51 | 44.3 | 40.24 | 36.81 | 33.87 | 31.33 | 32.65 | 33.91 | 40.79 | 46.31 | 53.01
565 | 104.4 | 85.67 | 82.59 | 94.27 | 102.6 | 172.5 | 150.7 | 145.7 | 160 | 437.1 | 5938 | 1649 | 82.47 | 65.95 | 58.65 | 58.61 | 59.45 | 59.27 | 64.86 | 68.59 | 71.48 | 74.33 | 78.36 | 81.65 | 84.3 | 87.81 | 90.82 | 93.4 | 95.31 | 90.8 | 85.44 | 76.24 | 71.68 | 63.59 | 59.47 | 54.71 | 53.03 | 53.34 | 51.32 | 51.13 | 50.35 | 51.7 | 50.26 | 50.42 | 48.87 | 46.3 | 42.96 | 42.32 | 42.72 | 38.74 | 34.71 | 31.89 | 29.38 | 27.15 | 27.01 | 28.74 | 32.78 | 37.34 | 42.46
570 | 118.4 | 78.64 | 77.58 | 85.74 | 90.45 | 134.6 | 164.3 | 143.2 | 145.8 | 157.6 | 3134 | 4284 | 334.8 | 55.89 | 49.72 | 47.55 | 48.36 | 49.19 | 51.09 | 54.87 | 55.91 | 60.1 | 62.38 | 66.32 | 69.05 | 70.52 | 74.98 | 78.3 | 78.2 | 76.51 | 69.9 | 62.23 | 57.15 | 52.94 | 47.77 | 45.51 | 44.58 | 44.12 | 42.79 | 42.63 | 43.31 | 42.27 | 43.66 | 41.27 | 38.7 | 39.27 | 35.51 | 35.34 | 33.64 | 32.91 | 30.56 | 26.38 | 24.52 | 22.42 | 21.9 | 22.06 | 26.18 | 29.76 | 34.25
575 | 132.9 | 84.44 | 73.01 | 69.6 | 80.61 | 100.2 | 177.8 | 156.2 | 158 | 156.3 | 407.6 | 5886 | 1447 | 54.11 | 41.31 | 40.49 | 39.87 | 41.68 | 43.06 | 44.73 | 45.77 | 48.79 | 50.62 | 54.43 | 55.72 | 58.4 | 61.16 | 61.81 | 63.45 | 61.39 | 57.48 | 52.85 | 46.37 | 43.2 | 39.65 | 38.25 | 37.16 | 35.99 | 36.77 | 36.12 | 35.1 | 34.79 | 35.3 | 33.98 | 33.91 | 31 | 31.04 | 28.89 | 26.51 | 25.82 | 26.06 | 22.35 | 19.56 | 18.03 | 17.69 | 18.3 | 20.41 | 22.71 | 26.49
580 | 156 | 98.47 | 67.52 | 67.6 | 67.74 | 90.72 | 164.7 | 186.6 | 179.9 | 188 | 174.3 | 3120 | 4076 | 265.2 | 35.08 | 32.77 | 31.74 | 34.55 | 35.77 | 36.12 | 38.43 | 39.1 | 41.42 | 43.41 | 46.61 | 47.48 | 50.25 | 50.32 | 51.02 | 50.46 | 45.7 | 44.23 | 37.99 | 34.72 | 33.81 | 31.88 | 29.57 | 29.99 | 30.33 | 29.91 | 29.51 | 29.87 | 30.47 | 29.9 | 28.86 | 26.07 | 24.86 | 23.57 | 22.66 | 20.56 | 20.64 | 18.86 | 16.42 | 14.7 | 14.02 | 14.27 | 15.84 | 19.15 | 21.69
585 | 187.9 | 101.7 | 69.86 | 61.78 | 68.71 | 87.49 | 134.2 | 209.7 | 200.8 | 217.9 | 181.4 | 394.7 | 5718 | 1247 | 34.24 | 29.73 | 28.47 | 29.34 | 30.27 | 31.24 | 31.66 | 32.25 | 35.13 | 37.26 | 38.04 | 39.39 | 41.65 | 41.21 | 42.5 | 41.88 | 39.05 | 35.75 | 31.58 | 28.93 | 26.8 | 25.89 | 24.2 | 25.04 | 25.06 | 24.27 | 25.22 | 24.2 | 25.86 | 24.52 | 23.13 | 22.17 | 21.23 | 19.77 | 18.34 | 16.91 | 16.67 | 16.77 | 15.83 | 12.02 | 12.43 | 11.5 | 13.03 | 15.07 | 17.03
590 | 198.2 | 113.2 | 71.29 | 57.59 | 70.87 | 91.18 | 123.9 | 224.5 | 238.5 | 227.8 | 207.8 | 145.5 | 2851 | 3811 | 212.2 | 25.22 | 24.61 | 23.5 | 23 | 24.43 | 24.65 | 26.78 | 27.49 | 29.79 | 29.88 | 31.9 | 34.05 | 35.94 | 35.29 | 33.73 | 32.36 | 29.52 | 26.57 | 24.5 | 22.39 | 22.62 | 20.74 | 21.68 | 21.2 | 20.42 | 20.4 | 21.2 | 21.46 | 20.02 | 19.22 | 18.33 | 17.95 | 16.81 | 15.68 | 13.84 | 13.66 | 13.62 | 13.46 | 11.54 | 10.36 | 9.686 | 11.61 | 12.73 | 13.93
595 | 194.8 | 116.3 | 72.45 | 62.24 | 71.13 | 88.29 | 129.3 | 201.5 | 275.5 | 258.1 | 227.6 | 145.5 | 327 | 5154 | 1059 | 24.31 | 22.1 | 21.61 | 20.25 | 21.3 | 21.33 | 23.42 | 22.97 | 24.82 | 26.23 | 27.2 | 28.37 | 29.33 | 29.93 | 28.8 | 26.11 | 24.98 | 22.63 | 20.82 | 20.55 | 18.75 | 17.78 | 18.05 | 17.71 | 16.97 | 17.46 | 17.93 | 17.6 | 16.02 | 16.88 | 16.02 | 14.98 | 13.81 | 13.27 | 11.84 | 11.06 | 10.47 | 11.35 | 10.68 | 9.671 | 8.823 | 9.612 | 10.78 | 11.76
600 | 219.6 | 131.7 | 75.46 | 62.51 | 69.7 | 91.62 | 132.3 | 193.8 | 298 | 283.9 | 248.7 | 164.2 | 97.44 | 2630 | 3217 | 152.8 | 18.81 | 17.21 | 17.36 | 18.59 | 18.46 | 19.34 | 20.08 | 20.69 | 21.36 | 22.95 | 23.75 | 23.74 | 24.2 | 23.73 | 22.57 | 20.94 | 18.98 | 16.79 | 16.18 | 15.36 | 15.25 | 15.38 | 14.74 | 15.23 | 14.28 | 15.4 | 14.51 | 13.89 | 14.15 | 13.53 | 12.74 | 12.18 | 11.21 | 10.32 | 9.906 | 9.043 | 8.992 | 9.218 | 8.379 | 7.843 | 8.167 | 8.593 | 9.885