## Sheet1
Report date: | 18:05:51, 09/02/2024
Sample: | 1
File name:
Run date: | 17:55:32, 09/02/2024
Operator: | zm
Comment:
Instrument
Model: | F-7100 FL Spectrophotometer
Serial number: | 3016-010
ROM Version: | 5J14000 12
Instrument parameters
Measurement type: | 3-D scan
Data mode: | Fluorescence
EX Start WL: | 230.0 nm
EX End WL: | 520.0 nm
EX Sampling interval: | 5.0 nm
EM Start WL: | 270.0 nm
EM End WL: | 600.0 nm
EM Sampling interval: | 5.0 nm
Scan speed: | 2400 nm/min
EX Slit: | 5.0 nm
EM Slit: | 5.0 nm
PMT Voltage: | 600 V
Response: | Auto
Corrected spectra: | Off
Shutter control: | On
Contour interval: | 10
Peak integration
Integration method: | Rectangular
Sensitivity: | 1
Threshold: | 1
Peaks
No. | ApexEX/EM(nm) | Height(Data)
1 | 250.0/275.0 | 100.7
2 | 250.0/445.0 | 1019
3 | 255.0/280.0 | 116.3
4 | 280.0/360.0 | 2094
5 | 285.0/425.0 | 1702
6 | 335.0/440.0 | 2142
7 | 395.0/275.0 | 15.33
8 | 405.0/290.0 | 14.77
9 | 420.0/275.0 | 12.77
10 | 420.0/300.0 | 12.67
11 | 425.0/280.0 | 11.36
12 | 425.0/305.0 | 12.62
13 | 430.0/285.0 | 11.63
14 | 430.0/310.0 | 12.13
15 | 435.0/290.0 | 10.83
16 | 435.0/315.0 | 11.93
17 | 435.0/515.0 | 312.5
18 | 440.0/295.0 | 10.6
19 | 440.0/520.0 | 311
20 | 445.0/300.0 | 10.53
21 | 445.0/325.0 | 11.54
22 | 450.0/305.0 | 11.91
23 | 450.0/330.0 | 11.72
24 | 455.0/310.0 | 11.84
25 | 455.0/340.0 | 12.61
26 | 460.0/315.0 | 11.68
27 | 465.0/320.0 | 10.66
28 | 470.0/355.0 | 10.5
29 | 480.0/335.0 | 9.036
30 | 480.0/360.0 | 10.2
Wavelength data
No. | EX/EM(nm) | Height(Data)
Data points
| 230 | 235 | 240 | 245 | 250 | 255 | 260 | 265 | 270 | 275 | 280 | 285 | 290 | 295 | 300 | 305 | 310 | 315 | 320 | 325 | 330 | 335 | 340 | 345 | 350 | 355 | 360 | 365 | 370 | 375 | 380 | 385 | 390 | 395 | 400 | 405 | 410 | 415 | 420 | 425 | 430 | 435 | 440 | 445 | 450 | 455 | 460 | 465 | 470 | 475 | 480 | 485 | 490 | 495 | 500 | 505 | 510 | 515 | 520
270 | 45.43 | 35.35 | 33.7 | 85.56 | 66.12 | 33.2 | 147.7 | 9999.9 | 9999.9 | 4425 | 34.82 | 17.55 | 12.56 | 9.939 | 9.043 | 8.81 | 7.681 | 6.344 | 5.875 | 5.629 | 4.905 | 5.695 | 6.69 | 5.961 | 6.381 | 7.19 | 7.498 | 8.306 | 8.802 | 10.53 | 13.48 | 16.06 | 15.99 | 12.66 | 11.01 | 10.89 | 12.03 | 12.96 | 11.72 | 9.991 | 8.919 | 8.239 | 7.738 | 7.554 | 6.465 | 6.003 | 4.273 | 3.442 | 3.181 | 2.811 | 2.909 | 2.772 | 3.276 | 2.97 | 3.254 | 2.76 | 2.571 | 2.894 | 2.981
275 | 56.76 | 37.71 | 28.65 | 46.53 | 100.7 | 63.92 | 54.9 | 755.9 | 9999.9 | 9999.9 | 4238 | 36.52 | 15.62 | 12.97 | 10.34 | 9.097 | 7.924 | 7.358 | 6.567 | 6.554 | 5.981 | 5.742 | 6.047 | 6.434 | 7.015 | 7.159 | 8.206 | 8.308 | 8.9 | 9.249 | 10.11 | 13.19 | 15.29 | 15.33 | 12.36 | 10.53 | 10.49 | 11.35 | 12.77 | 10.83 | 9.008 | 8.605 | 7.621 | 7.582 | 7.927 | 6.481 | 5.605 | 4.361 | 3.091 | 2.805 | 2.972 | 3.174 | 2.783 | 3.29 | 3.736 | 3.313 | 3.049 | 2.94 | 2.738
280 | 59.8 | 43.46 | 31.19 | 31.43 | 62.63 | 116.3 | 69.45 | 108.5 | 771.1 | 9999.9 | 9999.9 | 4099 | 32.57 | 15.38 | 12.97 | 10.74 | 9.342 | 7.918 | 7.301 | 6.495 | 7.142 | 6.122 | 6.71 | 6.672 | 7.092 | 7.26 | 8.376 | 9.12 | 8.669 | 8.572 | 8.444 | 9.692 | 12.26 | 14.92 | 14.62 | 11.9 | 10.3 | 9.173 | 10.65 | 11.36 | 10.31 | 9.073 | 8.338 | 7.909 | 7.66 | 7.684 | 6.603 | 5.379 | 3.993 | 3.126 | 3.292 | 3.101 | 2.992 | 2.851 | 3.243 | 3.435 | 3.24 | 3.203 | 2.654
285 | 114.1 | 63.35 | 46.09 | 43.3 | 53.93 | 111.4 | 161.3 | 132.9 | 177.7 | 840.7 | 9999.9 | 9999.9 | 3937 | 31.65 | 16.21 | 13.04 | 10.32 | 9.719 | 8.464 | 6.806 | 7.127 | 7.267 | 7.038 | 7.198 | 7.064 | 7.428 | 8.57 | 9.152 | 8.407 | 9.022 | 8.49 | 9.057 | 9.675 | 12.84 | 14.56 | 14.57 | 12.41 | 9.663 | 9.45 | 9.88 | 11.63 | 9.899 | 9.163 | 8.559 | 7.867 | 7.54 | 7.107 | 6.179 | 4.87 | 4.048 | 3.269 | 2.985 | 2.708 | 3.244 | 3.231 | 3.227 | 3.326 | 3.716 | 4.394
290 | 222.1 | 129.5 | 66.43 | 63.1 | 71.67 | 110 | 236.2 | 287.6 | 285.6 | 341.5 | 969.6 | 9999.9 | 9999.9 | 3445 | 29.72 | 17.95 | 14.74 | 11.01 | 10.15 | 8.442 | 7.575 | 7.673 | 7.197 | 7.368 | 7.555 | 7.996 | 8.46 | 8.888 | 9.482 | 9.961 | 8.582 | 8.431 | 9.051 | 10.06 | 12.4 | 14.77 | 14.73 | 10.73 | 9.498 | 8.679 | 9.662 | 10.83 | 10.57 | 8.626 | 8.444 | 8.14 | 7.391 | 6.72 | 6.088 | 5.134 | 3.581 | 3.091 | 3.317 | 2.877 | 3.395 | 3.079 | 3.592 | 3.769 | 4.175
295 | 367.8 | 194.6 | 121.4 | 94.69 | 112.9 | 163.6 | 263.6 | 434.2 | 486.2 | 509.1 | 500.4 | 995.8 | 9999.9 | 9999.9 | 3526 | 32.28 | 18.51 | 12.86 | 10.98 | 9.592 | 8.525 | 8.734 | 8.799 | 8.523 | 8.566 | 8.52 | 8.983 | 9.299 | 9.987 | 9.438 | 8.767 | 8.228 | 7.86 | 8.649 | 9.21 | 11.54 | 13.7 | 12.58 | 10.51 | 8.932 | 9.059 | 9.844 | 10.6 | 9.764 | 9.124 | 8.707 | 7.895 | 7.524 | 6.456 | 5.539 | 4.873 | 4.053 | 3.395 | 3.191 | 3.732 | 3.633 | 3.852 | 3.825 | 4.296
300 | 526.7 | 293.8 | 184.9 | 135.7 | 172.1 | 252.7 | 386.8 | 547.1 | 775.3 | 801.9 | 692.2 | 518.4 | 920.3 | 9999.9 | 9999.9 | 3985 | 32.65 | 17.56 | 14.95 | 12.16 | 10 | 10.11 | 9.675 | 8.904 | 9.013 | 8.829 | 9.792 | 9.788 | 9.624 | 10.06 | 9.713 | 8.763 | 8.313 | 8.264 | 8.02 | 9.285 | 11.34 | 12.3 | 12.67 | 10.19 | 8.937 | 9.28 | 9.811 | 10.53 | 9.955 | 9.325 | 8.699 | 7.424 | 7.251 | 6.408 | 5.496 | 4.799 | 4.347 | 3.858 | 4.007 | 3.914 | 4.246 | 4.769 | 5.61
305 | 679.3 | 406.4 | 236 | 195.1 | 241.1 | 347.8 | 499.4 | 691.3 | 902.2 | 1084 | 947.1 | 673.4 | 377.1 | 886.2 | 9999.9 | 9999.9 | 3869 | 35.17 | 19.12 | 15.68 | 12.76 | 10.99 | 10.59 | 10.31 | 10.41 | 9.912 | 10.61 | 10.71 | 10.78 | 9.84 | 9.61 | 8.929 | 8.607 | 8.511 | 7.871 | 7.646 | 8.978 | 10.59 | 12.52 | 12.62 | 10.37 | 9.596 | 9.2 | 10.04 | 11.91 | 11.07 | 9.36 | 8.446 | 7.492 | 6.864 | 6.473 | 6.17 | 5.623 | 4.605 | 4.573 | 4.524 | 5.101 | 5.644 | 7.086
310 | 795.9 | 481.2 | 286.7 | 247.3 | 297.1 | 428 | 596.7 | 818 | 1001 | 1192 | 1200 | 839.3 | 466.3 | 262.1 | 823.7 | 9999.9 | 9999.9 | 3990 | 33.57 | 20.52 | 16.82 | 13.66 | 11.88 | 11.61 | 11.38 | 10.19 | 10.7 | 10.86 | 11.79 | 11.11 | 9.716 | 8.816 | 9.096 | 8.313 | 8.096 | 7.478 | 8.146 | 8.35 | 10.31 | 11.96 | 12.13 | 9.811 | 8.743 | 9.098 | 10.14 | 11.84 | 11.15 | 9.421 | 7.543 | 6.9 | 6.617 | 6.523 | 5.747 | 5.495 | 5.456 | 5.698 | 5.893 | 6.745 | 7.573
315 | 842 | 533.9 | 329.1 | 290 | 355.2 | 495.4 | 683.2 | 914.6 | 1120 | 1280 | 1314 | 1063 | 593.5 | 290.8 | 179.9 | 807 | 9999.9 | 9999.9 | 3804 | 33.06 | 21.01 | 17.82 | 14 | 12.5 | 12.27 | 11.12 | 12.32 | 12.06 | 12.64 | 11.18 | 10.06 | 9.632 | 8.704 | 8.56 | 7.961 | 7.511 | 7.508 | 7.356 | 8.08 | 9.877 | 11.87 | 11.93 | 9.733 | 8.827 | 9.33 | 10.98 | 11.68 | 9.82 | 8.118 | 7.491 | 7.11 | 6.383 | 6.639 | 6.094 | 6.559 | 6.159 | 6.091 | 7.317 | 8.064
320 | 827.1 | 524.8 | 346.4 | 326.9 | 407.8 | 555.5 | 777.7 | 1002 | 1186 | 1354 | 1357 | 1175 | 754.9 | 365.5 | 177.5 | 137.7 | 782.3 | 9999.9 | 9999.9 | 3750 | 33.5 | 21.92 | 19.05 | 16.5 | 13.89 | 12.76 | 13.91 | 12.95 | 12.87 | 12.14 | 10.73 | 9.847 | 9.6 | 8.382 | 8.302 | 8.026 | 7.547 | 7.083 | 6.993 | 8.1 | 9.48 | 11.63 | 11.46 | 9.71 | 9.37 | 10.12 | 10.53 | 10.66 | 9.819 | 7.846 | 7.003 | 6.527 | 6.371 | 6.936 | 7.15 | 7.126 | 7.148 | 8.501 | 8.919
325 | 831.5 | 510.1 | 357.7 | 355.3 | 458.4 | 606.6 | 841.9 | 1079 | 1266 | 1431 | 1439 | 1234 | 894.7 | 466.5 | 216 | 113.6 | 113 | 781.4 | 9999.9 | 9999.9 | 3758 | 36.05 | 25.95 | 20.41 | 18.81 | 15.36 | 15.03 | 14.26 | 13.28 | 12.63 | 11.46 | 10.29 | 10.16 | 8.714 | 8.138 | 7.833 | 7.905 | 7.368 | 7.139 | 7.175 | 7.82 | 10.01 | 11.03 | 11.54 | 10.41 | 9.52 | 9.463 | 9.564 | 9.654 | 8.351 | 7.423 | 6.918 | 7.038 | 6.808 | 8.176 | 7.362 | 7.895 | 8.838 | 9.324
330 | 846.2 | 553 | 392.4 | 384.5 | 490.3 | 666.9 | 908.8 | 1176 | 1355 | 1540 | 1554 | 1340 | 946.4 | 581.2 | 281.4 | 133.4 | 80.91 | 99.05 | 780.9 | 9999.9 | 9999.9 | 4087 | 39.29 | 27.84 | 23.8 | 19.84 | 16.74 | 16.11 | 14.89 | 13.87 | 12.44 | 11.34 | 9.685 | 9.367 | 8.463 | 8.462 | 7.951 | 7.012 | 7.022 | 6.847 | 6.588 | 8.016 | 9.531 | 11.41 | 11.72 | 10.77 | 9.253 | 9.028 | 9.008 | 8.833 | 8.035 | 7.603 | 7.55 | 7.075 | 7.396 | 8.265 | 9.054 | 9.355 | 10.56
335 | 883.3 | 582.3 | 404.2 | 411.1 | 534 | 751.1 | 1022 | 1284 | 1491 | 1673 | 1687 | 1492 | 1056 | 628.2 | 398.2 | 180.4 | 95.28 | 65.57 | 92.93 | 786.5 | 9999.9 | 9999.9 | 4771 | 44.2 | 30.23 | 26.51 | 23.37 | 19.41 | 17.64 | 15.79 | 13.86 | 12.68 | 10.8 | 9.682 | 9.329 | 8.942 | 8.272 | 7.305 | 6.872 | 7.193 | 6.478 | 7.531 | 7.956 | 10.19 | 11.7 | 12.08 | 10.45 | 8.469 | 7.889 | 8.416 | 9.036 | 8.564 | 7.134 | 7.833 | 7.952 | 8.505 | 10.15 | 10.75 | 11.66
340 | 902.1 | 592.8 | 416.7 | 439.4 | 591.9 | 805.1 | 1104 | 1411 | 1626 | 1805 | 1819 | 1629 | 1189 | 682 | 429.9 | 284.8 | 122.2 | 76.71 | 58.48 | 93.72 | 826.2 | 9999.9 | 9999.9 | 5463 | 49.46 | 35.63 | 32.01 | 26.6 | 21.38 | 17.45 | 14.94 | 13.41 | 11.98 | 11.46 | 9.771 | 9.752 | 8.527 | 7.523 | 7.442 | 6.753 | 6.98 | 6.916 | 7.087 | 8.042 | 9.893 | 12.61 | 11.7 | 9.798 | 7.753 | 7.738 | 7.99 | 8.459 | 8.539 | 7.861 | 8.328 | 9.156 | 11.21 | 11.28 | 12.44
345 | 922.6 | 571.5 | 443.2 | 461 | 620.7 | 865.5 | 1181 | 1501 | 1693 | 1899 | 1930 | 1730 | 1268 | 751.6 | 441.6 | 312.5 | 202.4 | 99.69 | 68.78 | 58.86 | 101.4 | 853.9 | 9999.9 | 9999.9 | 6543 | 58.7 | 42.1 | 36.63 | 27.98 | 21.91 | 17.08 | 14.88 | 13.58 | 12.13 | 10.25 | 9.831 | 9.271 | 8.497 | 7.592 | 7.448 | 7.434 | 7.052 | 7.418 | 8.14 | 8.602 | 10.37 | 11.38 | 11.32 | 8.711 | 7.523 | 7.433 | 7.415 | 8.725 | 8.87 | 8.878 | 9.805 | 10.36 | 11.65 | 13.23
350 | 938.1 | 583.5 | 449.1 | 476.2 | 647.5 | 890.6 | 1234 | 1558 | 1790 | 1996 | 2027 | 1815 | 1358 | 816.1 | 488.8 | 306.6 | 260 | 169.3 | 94.08 | 74.16 | 69.78 | 112.8 | 866.3 | 9999.9 | 9999.9 | 7935 | 69.92 | 48.98 | 39.33 | 30.28 | 21.41 | 16.75 | 15.58 | 13.74 | 11.81 | 10.07 | 9.725 | 8.936 | 7.935 | 7.305 | 7.425 | 7.61 | 7.566 | 7.519 | 7.79 | 9.148 | 9.667 | 11.14 | 10.14 | 8.52 | 7.421 | 7.931 | 8.319 | 9.261 | 9.775 | 10.27 | 11.05 | 12.02 | 13.67
355 | 934.9 | 596.2 | 459.9 | 502 | 689.4 | 937 | 1296 | 1613 | 1844 | 2060 | 2064 | 1874 | 1431 | 873.6 | 545.8 | 348.2 | 252.5 | 251.6 | 161 | 104.4 | 91.01 | 85.16 | 128 | 956.1 | 9999.9 | 9999.9 | 9005 | 79.17 | 56.61 | 42.54 | 30.49 | 20.81 | 18.01 | 15.25 | 13.33 | 11.72 | 10.84 | 10.15 | 8.734 | 8.241 | 7.919 | 7.714 | 7.54 | 8.351 | 8.443 | 8.037 | 8.916 | 9.952 | 10.5 | 10.06 | 8.349 | 7.637 | 8.019 | 8.76 | 10.5 | 11.31 | 11.49 | 12.94 | 14.12
360 | 914.3 | 580 | 475.7 | 528.7 | 702.8 | 946.5 | 1321 | 1646 | 1860 | 2061 | 2094 | 1919 | 1481 | 915.7 | 603.4 | 411.5 | 294.4 | 263.1 | 266.7 | 170.2 | 133.9 | 119.6 | 110.8 | 150.7 | 979 | 9999.9 | 9999.9 | 9999.9 | 89.34 | 58.44 | 43.87 | 31.46 | 22.02 | 17.61 | 15.73 | 12.73 | 11.69 | 11.48 | 9.858 | 8.664 | 8.628 | 7.909 | 7.573 | 7.89 | 8.112 | 8.341 | 8.36 | 8.445 | 8.545 | 9.42 | 10.2 | 8.685 | 8.069 | 8.621 | 10.02 | 11.35 | 12.91 | 13.31 | 14.44
365 | 922.9 | 589.4 | 500.4 | 557.3 | 712.5 | 979.6 | 1305 | 1652 | 1877 | 2058 | 2085 | 1916 | 1499 | 961.3 | 663.2 | 478.4 | 356.8 | 307.3 | 305.8 | 298.4 | 210.1 | 173.1 | 150.5 | 132.9 | 171.4 | 1112 | 9999.9 | 9999.9 | 9999.9 | 98.26 | 60.79 | 42.67 | 30.95 | 22.06 | 17.27 | 14.9 | 13.6 | 12.26 | 10.87 | 9.809 | 9.748 | 9.017 | 8.319 | 8.367 | 8.654 | 8.321 | 8.492 | 7.673 | 7.987 | 8.951 | 9.979 | 9.511 | 8.967 | 8.382 | 9.279 | 11.24 | 12.9 | 13.64 | 14.7
370 | 900.8 | 596.6 | 510.3 | 541.8 | 695.7 | 969.1 | 1266 | 1580 | 1785 | 1970 | 1986 | 1863 | 1485 | 976.6 | 714.7 | 553.4 | 447.8 | 385.4 | 350.3 | 374.9 | 338 | 251.3 | 212.3 | 178.8 | 155.3 | 191.9 | 1188 | 9999.9 | 9999.9 | 9999.9 | 97.64 | 59.13 | 42.46 | 31.55 | 22.49 | 18.25 | 15.12 | 13.26 | 12.57 | 10.87 | 9.776 | 9.184 | 8.736 | 9.287 | 9.043 | 8.108 | 8.453 | 7.624 | 6.681 | 7.748 | 9.149 | 9.392 | 9.258 | 9.048 | 9.151 | 10.26 | 12.43 | 13.46 | 13.95
375 | 870.6 | 580.8 | 523.1 | 553.1 | 709.2 | 926.4 | 1223 | 1503 | 1690 | 1894 | 1924 | 1799 | 1461 | 999.1 | 781.5 | 642.6 | 546.6 | 496 | 454.8 | 427.6 | 458.7 | 393.5 | 303.9 | 256.1 | 214.9 | 180.7 | 220 | 1296 | 9999.9 | 9999.9 | 9999.9 | 94.45 | 60.24 | 42.97 | 31.11 | 21.2 | 17.9 | 15.34 | 12.58 | 11.33 | 10.76 | 10.05 | 9.759 | 9.12 | 8.851 | 8.535 | 8.293 | 7.558 | 7.352 | 7.625 | 8.415 | 8.731 | 9.917 | 10.06 | 10.3 | 9.976 | 11.51 | 13.03 | 14.32
380 | 866.4 | 597.5 | 518.2 | 582.7 | 709.5 | 896.8 | 1135 | 1392 | 1575 | 1764 | 1821 | 1723 | 1420 | 1047 | 855.2 | 732.6 | 657.6 | 608.9 | 571 | 537 | 526.5 | 553.2 | 445.6 | 362.5 | 305.9 | 250 | 205.1 | 239.3 | 1384 | 9999.9 | 9999.9 | 9999.9 | 95.11 | 59.4 | 43.22 | 31.36 | 21.27 | 18.23 | 14.11 | 13.29 | 11.81 | 11.07 | 9.911 | 9.508 | 8.992 | 9.807 | 8.885 | 7.888 | 7.501 | 7.423 | 7.848 | 8.315 | 8.392 | 10.15 | 11.11 | 10.92 | 11.5 | 12.53 | 14.01
385 | 825.1 | 582.8 | 534.3 | 576.9 | 675.7 | 845.8 | 1043 | 1275 | 1433 | 1612 | 1673 | 1629 | 1371 | 1053 | 909.9 | 823.5 | 764 | 731.2 | 698.6 | 663.8 | 638.1 | 642.4 | 630.7 | 507.4 | 418.5 | 345.1 | 279.6 | 221.9 | 247.3 | 1418 | 9999.9 | 9999.9 | 9999.9 | 92.17 | 57.75 | 40.72 | 28.67 | 20.34 | 16.01 | 14.91 | 12.77 | 12.03 | 11.11 | 9.607 | 9.151 | 9.059 | 8.648 | 7.731 | 7.187 | 7.461 | 7.865 | 8.066 | 8.284 | 9.375 | 10.27 | 11.6 | 11.11 | 11.39 | 12.64
390 | 765.7 | 582.8 | 563.8 | 577.5 | 684.4 | 808.1 | 980 | 1206 | 1345 | 1532 | 1612 | 1593 | 1372 | 1101 | 1003 | 955.2 | 913.8 | 892.6 | 863.3 | 833.5 | 808.2 | 785.7 | 775.1 | 719.5 | 579.8 | 479.8 | 390.5 | 302 | 225 | 248.3 | 1283 | 9999.9 | 9999.9 | 9999.9 | 93.02 | 55.72 | 40.04 | 28.71 | 19.27 | 15.41 | 14.39 | 12.93 | 11.78 | 10.79 | 9.237 | 8.957 | 8.88 | 8.06 | 7.495 | 7.55 | 7.861 | 8.273 | 8.337 | 8.607 | 9.892 | 11.68 | 12 | 12.03 | 12.22
395 | 739 | 611.1 | 601.1 | 627 | 718 | 805.9 | 945.8 | 1130 | 1294 | 1473 | 1588 | 1581 | 1402 | 1179 | 1120 | 1110 | 1071 | 1070 | 1047 | 1028 | 998.3 | 967.7 | 927.4 | 912.3 | 810.1 | 644.7 | 531.6 | 412.7 | 294.8 | 209.3 | 224.6 | 1439 | 9999.9 | 9999.9 | 9999.9 | 91.73 | 53.94 | 39.09 | 26.68 | 19.99 | 16.65 | 13.49 | 12.54 | 11.6 | 10.59 | 10.23 | 8.773 | 8.444 | 7.61 | 8.238 | 8.054 | 8.372 | 8.596 | 9.079 | 9.602 | 11.26 | 11.73 | 12.67 | 12.65
400 | 744.8 | 631.3 | 646.8 | 674.6 | 740.8 | 802.5 | 925.1 | 1111 | 1269 | 1442 | 1568 | 1591 | 1443 | 1257 | 1247 | 1249 | 1232 | 1249 | 1238 | 1229 | 1216 | 1181 | 1128 | 1064 | 1036 | 875.1 | 699.5 | 541 | 391.6 | 272.6 | 187.2 | 221.9 | 1324 | 9999.9 | 9999.9 | 9999.9 | 85.23 | 53.12 | 34.9 | 26.23 | 19.65 | 16.37 | 13.73 | 12.8 | 11.27 | 10.65 | 9.579 | 8.33 | 7.682 | 8.234 | 8.268 | 8.443 | 8.244 | 8.541 | 9.139 | 10.37 | 11.4 | 13.28 | 13.22
405 | 758.7 | 670.4 | 679.9 | 688.4 | 755.5 | 819.7 | 917.6 | 1096 | 1236 | 1444 | 1583 | 1620 | 1490 | 1342 | 1360 | 1386 | 1403 | 1429 | 1441 | 1427 | 1414 | 1405 | 1351 | 1259 | 1186 | 1102 | 892.3 | 695.2 | 508.9 | 352.6 | 231.7 | 161.9 | 199.5 | 1213 | 9999.9 | 9999.9 | 9999.9 | 84.11 | 49.78 | 34.97 | 26.37 | 19.23 | 15.44 | 13.39 | 12.24 | 11.64 | 9.982 | 8.718 | 8.702 | 8.078 | 8.565 | 8.952 | 8.931 | 8.684 | 9.231 | 9.906 | 10.16 | 11.53 | 13.67
410 | 765.5 | 681.4 | 733.2 | 756.5 | 788.8 | 840.7 | 942.4 | 1093 | 1260 | 1447 | 1596 | 1644 | 1515 | 1406 | 1460 | 1509 | 1540 | 1577 | 1605 | 1604 | 1603 | 1598 | 1546 | 1448 | 1350 | 1250 | 1125 | 861.8 | 627.1 | 439.7 | 293.1 | 195 | 141.6 | 180.2 | 1220 | 9999.9 | 9999.9 | 9999.9 | 76.15 | 47.43 | 34.04 | 24.34 | 17.95 | 14.98 | 13.43 | 12.42 | 11.29 | 10.07 | 9.726 | 9.214 | 8.787 | 8.447 | 8.832 | 9.17 | 9.78 | 9.586 | 10.65 | 11.26 | 12.34
415 | 752 | 707.5 | 771.3 | 809.5 | 851.6 | 879 | 951.8 | 1097 | 1258 | 1494 | 1633 | 1662 | 1554 | 1470 | 1548 | 1620 | 1666 | 1710 | 1757 | 1762 | 1770 | 1771 | 1727 | 1629 | 1520 | 1381 | 1260 | 1059 | 751.1 | 538.5 | 359.5 | 236.8 | 161.2 | 123.9 | 171 | 1300 | 9999.9 | 9999.9 | 9999.9 | 75.72 | 45.73 | 31.68 | 24 | 17.75 | 14.21 | 12.39 | 11.57 | 10.55 | 10.26 | 10.72 | 9.027 | 9.808 | 9.022 | 9 | 9.761 | 10.31 | 10.55 | 10.91 | 11.36
420 | 772.7 | 770.6 | 808.3 | 846.3 | 884.6 | 908 | 979.4 | 1128 | 1294 | 1503 | 1653 | 1684 | 1557 | 1500 | 1612 | 1692 | 1748 | 1818 | 1871 | 1893 | 1906 | 1918 | 1867 | 1777 | 1667 | 1505 | 1348 | 1185 | 911.8 | 630.9 | 425.6 | 282.4 | 192.4 | 134.8 | 107.5 | 167.8 | 1314 | 9999.9 | 9999.9 | 9999.9 | 71.88 | 43.54 | 32.12 | 22.81 | 16.18 | 13.79 | 12.77 | 10.95 | 11.25 | 10.97 | 9.524 | 9.482 | 9.883 | 10.16 | 10.18 | 10.22 | 10.55 | 10.42 | 12.06
425 | 757.2 | 770 | 842.2 | 889.9 | 944 | 958.1 | 994.1 | 1128 | 1304 | 1537 | 1681 | 1702 | 1581 | 1533 | 1653 | 1759 | 1817 | 1898 | 1948 | 1983 | 1997 | 2013 | 1978 | 1890 | 1782 | 1617 | 1451 | 1246 | 1027 | 734.2 | 488.5 | 329.5 | 224.2 | 160 | 117.5 | 96.89 | 161.3 | 1318 | 9999.9 | 9999.9 | 9659 | 68.79 | 43.57 | 30.42 | 22.27 | 16.6 | 13.55 | 12.13 | 11.18 | 11.03 | 10.25 | 10.29 | 10.21 | 10.05 | 10.69 | 11.02 | 10.71 | 11.17 | 11.68
430 | 747.3 | 790.5 | 894.9 | 908.1 | 974.4 | 981.4 | 1005 | 1162 | 1308 | 1531 | 1677 | 1672 | 1587 | 1544 | 1677 | 1787 | 1872 | 1946 | 2013 | 2045 | 2085 | 2092 | 2060 | 1967 | 1865 | 1706 | 1519 | 1303 | 1065 | 847.9 | 560.7 | 371.2 | 264.2 | 185.7 | 135.9 | 106.7 | 89.94 | 160.1 | 1215 | 9999.9 | 9999.9 | 9889 | 67.9 | 43.02 | 29.23 | 22.52 | 15.49 | 13 | 12.14 | 11.51 | 11.41 | 10.05 | 10.17 | 10.64 | 10.92 | 10.97 | 10.77 | 11.69 | 11.62
435 | 715.8 | 809.8 | 898.7 | 953.1 | 999.1 | 978.5 | 1027 | 1130 | 1297 | 1527 | 1661 | 1663 | 1560 | 1526 | 1674 | 1805 | 1882 | 1973 | 2040 | 2072 | 2110 | 2126 | 2117 | 2013 | 1908 | 1753 | 1578 | 1345 | 1083 | 886.3 | 656.8 | 429.3 | 298.5 | 217.9 | 161.9 | 122.7 | 98.45 | 88.18 | 150.5 | 1306 | 9999.9 | 9999.9 | 9359 | 67.46 | 39.95 | 28.38 | 22.34 | 15.13 | 12.19 | 12.65 | 11.93 | 11.25 | 11.87 | 10.85 | 11.13 | 11.16 | 10.84 | 11.53 | 12.29
440 | 718.1 | 816.2 | 922 | 970.4 | 997.2 | 1001 | 1012 | 1126 | 1276 | 1488 | 1624 | 1628 | 1518 | 1489 | 1662 | 1798 | 1881 | 1967 | 2042 | 2065 | 2109 | 2142 | 2108 | 2017 | 1926 | 1762 | 1594 | 1377 | 1111 | 879.2 | 695.2 | 491.1 | 336.4 | 251.3 | 190.9 | 149.4 | 118.5 | 97.35 | 88.21 | 157.2 | 1232 | 9999.9 | 9999.9 | 9394 | 63.37 | 39.69 | 27.19 | 20.27 | 15.66 | 13.77 | 12.56 | 11.97 | 11.8 | 11.59 | 12.38 | 11.51 | 11.19 | 11.92 | 12.05
445 | 732 | 773.5 | 882.1 | 973.5 | 1019 | 990.3 | 996.5 | 1085 | 1245 | 1459 | 1560 | 1562 | 1459 | 1450 | 1609 | 1745 | 1828 | 1925 | 1984 | 2028 | 2063 | 2091 | 2068 | 1981 | 1885 | 1732 | 1572 | 1369 | 1122 | 880.6 | 677.2 | 541.1 | 389.1 | 285.5 | 223.1 | 178.3 | 143.7 | 116.7 | 95.39 | 87.46 | 153.9 | 1233 | 9999.9 | 9999.9 | 8411 | 62.22 | 35.94 | 26.06 | 19.81 | 15.22 | 13.74 | 12.89 | 11.78 | 12.27 | 12.49 | 12.02 | 11.59 | 11.27 | 11.41
450 | 1015 | 730.8 | 867.3 | 931.4 | 964.8 | 946.9 | 955.1 | 1026 | 1174 | 1360 | 1484 | 1460 | 1376 | 1365 | 1531 | 1661 | 1736 | 1822 | 1901 | 1936 | 1969 | 1998 | 1976 | 1903 | 1808 | 1681 | 1531 | 1334 | 1110 | 879.3 | 672.5 | 535.4 | 444.6 | 328.3 | 255.5 | 208 | 170.5 | 140.5 | 115.5 | 96.08 | 87.7 | 154.7 | 1241 | 9999.9 | 9999.9 | 8651 | 58.36 | 35.78 | 23.91 | 18.73 | 15.26 | 13.82 | 12.82 | 12.28 | 12.96 | 11.84 | 12.04 | 10.9 | 12.12
455 | 2231 | 722 | 824.4 | 897.2 | 926.6 | 897.2 | 890.6 | 963.5 | 1091 | 1278 | 1372 | 1371 | 1279 | 1285 | 1430 | 1551 | 1638 | 1720 | 1787 | 1825 | 1860 | 1879 | 1872 | 1795 | 1719 | 1580 | 1458 | 1281 | 1076 | 863 | 672.3 | 519.8 | 449.7 | 378.3 | 286.2 | 233.2 | 194.7 | 163.5 | 134.3 | 111 | 95.05 | 85.99 | 149.6 | 1312 | 9999.9 | 9999.9 | 7695 | 54.1 | 31.82 | 24 | 18.76 | 15.01 | 13.93 | 13.03 | 12.31 | 12.41 | 12.11 | 11.6 | 11.23
460 | 3898 | 990 | 763.9 | 851.2 | 869.7 | 858.5 | 845.2 | 904.2 | 1011 | 1168 | 1258 | 1272 | 1170 | 1178 | 1327 | 1447 | 1531 | 1593 | 1658 | 1690 | 1737 | 1754 | 1740 | 1678 | 1605 | 1487 | 1368 | 1212 | 1025 | 843.8 | 663.9 | 524.3 | 435.7 | 401.6 | 329.7 | 260.9 | 220.1 | 187.7 | 155.8 | 127.7 | 104.4 | 85.73 | 76.01 | 148.2 | 1149 | 9999.9 | 9999.9 | 7025 | 50.27 | 32.4 | 23.46 | 18.37 | 14.6 | 13.27 | 13.49 | 12.15 | 11.85 | 11.45 | 10.97
465 | 3360 | 2332 | 715.6 | 809.5 | 819 | 800.9 | 790.1 | 823 | 928.5 | 1076 | 1145 | 1149 | 1068 | 1092 | 1221 | 1323 | 1405 | 1461 | 1525 | 1555 | 1587 | 1609 | 1603 | 1546 | 1481 | 1377 | 1275 | 1127 | 961.7 | 802.2 | 644.6 | 512.6 | 432.6 | 380.6 | 362.1 | 295.4 | 239.2 | 205.4 | 172.9 | 144.3 | 119.7 | 98.08 | 79.06 | 73.42 | 132.9 | 1147 | 9999.9 | 9999.9 | 7172 | 50.97 | 31.27 | 23.5 | 17.05 | 14.45 | 13.03 | 13.05 | 12.17 | 11.55 | 11.43
470 | 1182 | 4197 | 1041 | 748.7 | 782.2 | 753.3 | 713 | 753.4 | 826.9 | 955.9 | 1018 | 1029 | 963.2 | 966.2 | 1096 | 1201 | 1265 | 1325 | 1376 | 1414 | 1440 | 1464 | 1456 | 1403 | 1349 | 1257 | 1160 | 1044 | 896.2 | 751.8 | 613.8 | 501.2 | 427.4 | 370.3 | 349.9 | 323.6 | 262.3 | 221.6 | 187.4 | 157.9 | 130.4 | 107.1 | 87.51 | 72.09 | 64.64 | 129.6 | 1093 | 9999.9 | 9999.9 | 6909 | 48.91 | 31.33 | 22.88 | 17.71 | 14.7 | 13.23 | 12.62 | 12.47 | 11.2
475 | 507.4 | 3941 | 2532 | 678.3 | 691.7 | 686.5 | 667.7 | 691.7 | 753.4 | 854.7 | 908 | 926.6 | 869.5 | 866.3 | 984.4 | 1078 | 1138 | 1193 | 1230 | 1268 | 1303 | 1322 | 1312 | 1270 | 1214 | 1134 | 1056 | 956.9 | 829.6 | 699.6 | 581.6 | 478.2 | 418.4 | 371.3 | 328.8 | 321.1 | 287 | 233.9 | 196.6 | 167.6 | 141.1 | 117 | 94.27 | 77.73 | 63.44 | 61.8 | 120.5 | 1130 | 9999.9 | 9999.9 | 5030 | 46.09 | 29.64 | 21.91 | 18.18 | 14.41 | 11.96 | 11.67 | 11.32
480 | 413.9 | 1463 | 4758 | 996.8 | 634.8 | 623.7 | 613.5 | 631.6 | 665.6 | 768.9 | 815 | 814.1 | 762.9 | 776.8 | 880.1 | 964.7 | 1023 | 1075 | 1114 | 1134 | 1167 | 1185 | 1179 | 1145 | 1100 | 1033 | 969.8 | 882.4 | 768.1 | 662.7 | 555.4 | 466.8 | 407.2 | 368.2 | 327.9 | 301.5 | 294.2 | 251.8 | 209.5 | 177 | 153.4 | 130.1 | 109 | 89.98 | 72.59 | 64.92 | 60.84 | 124.3 | 995.2 | 9999.9 | 9999.9 | 5505 | 46.67 | 28.42 | 22.16 | 17.3 | 14.02 | 12.18 | 10.91
485 | 393.5 | 521.2 | 4524 | 2635 | 604.1 | 591.4 | 576.1 | 590.8 | 635.8 | 697 | 751.2 | 745 | 698 | 710.6 | 799.5 | 871 | 927.8 | 969.3 | 998 | 1028 | 1055 | 1080 | 1075 | 1040 | 1003 | 950.3 | 881.7 | 816.7 | 721.6 | 632.7 | 538.8 | 457.4 | 405.2 | 364.1 | 330.9 | 301.5 | 286.8 | 274.2 | 232 | 194.9 | 171.1 | 149.7 | 125.6 | 109 | 92.47 | 79.11 | 71.39 | 68.26 | 121.4 | 1076 | 9999.9 | 9999.9 | 4639 | 46.61 | 30.49 | 21.72 | 16.97 | 12.91 | 11.33
490 | 366.7 | 401.4 | 1642 | 5015 | 936.9 | 552.1 | 549.8 | 546.1 | 598.9 | 644.7 | 693.8 | 673.6 | 635.7 | 637.9 | 722.5 | 798 | 835 | 883 | 909.8 | 935.3 | 963.4 | 981.2 | 980.9 | 955.7 | 924.9 | 877.4 | 835.8 | 764.4 | 695 | 607.1 | 520.4 | 451.2 | 403.3 | 366.6 | 335.7 | 311.5 | 285.3 | 277 | 260.2 | 221.5 | 192.9 | 173.5 | 152.4 | 137 | 119 | 104.6 | 92.45 | 82.44 | 77.8 | 136.6 | 1114 | 9999.9 | 9999.9 | 4772 | 45.11 | 28.78 | 21.45 | 15.58 | 12.95
495 | 335.3 | 367.7 | 543.6 | 5048 | 2629 | 539.4 | 522.1 | 549.7 | 560.1 | 609.5 | 635 | 621.9 | 572.3 | 574.9 | 647.6 | 710.9 | 748.1 | 786.9 | 803.3 | 839.2 | 865.8 | 882.9 | 883.6 | 871.6 | 839.1 | 806.6 | 771.6 | 724.9 | 659.2 | 589.7 | 514.7 | 445.6 | 404.6 | 369.8 | 337.4 | 313.1 | 296.4 | 281.8 | 275.5 | 256.8 | 223.5 | 204.3 | 187.2 | 169.9 | 151 | 135 | 120.4 | 108.2 | 96.45 | 89.34 | 145.6 | 1115 | 9999.9 | 9999.9 | 4488 | 43.99 | 26.81 | 20.57 | 15.16
500 | 305.2 | 327.2 | 399.4 | 1895 | 5457 | 892.3 | 495.3 | 525.8 | 544 | 574 | 585.4 | 555.4 | 508.4 | 503.4 | 569.6 | 625.4 | 665.6 | 693.8 | 716.5 | 739.1 | 769 | 794 | 791.5 | 782.2 | 769.6 | 738.1 | 718.9 | 681.1 | 631.6 | 574.1 | 506.2 | 442.7 | 401.7 | 370.1 | 338.6 | 321.2 | 307.4 | 290.9 | 284.7 | 283.5 | 261 | 239.5 | 220 | 202.9 | 187.1 | 170.1 | 153.6 | 136.2 | 123.7 | 105.6 | 97.36 | 147 | 1113 | 9999.9 | 9999.9 | 4198 | 39.41 | 26.09 | 18
505 | 283.5 | 300.7 | 348.7 | 524.6 | 5771 | 2723 | 488.9 | 518.4 | 506.8 | 535 | 530.7 | 500.5 | 439.6 | 440.8 | 498.6 | 546.4 | 577.7 | 608.9 | 629 | 644.4 | 674.6 | 695.3 | 706.2 | 700.2 | 693.5 | 679.8 | 667.9 | 651.1 | 604.5 | 560.7 | 497.3 | 438.3 | 397.2 | 365.5 | 341 | 325.9 | 313.7 | 305.5 | 291.7 | 292.1 | 290.7 | 272.6 | 253.4 | 236.5 | 221.9 | 203 | 184.4 | 167.4 | 147.4 | 126.9 | 108 | 94.21 | 138.6 | 1089 | 9999.9 | 9999.9 | 3893 | 35.51 | 22.46
510 | 264.3 | 293 | 328.6 | 380.3 | 2254 | 5830 | 899.8 | 488.8 | 488.3 | 511.3 | 487.6 | 454.5 | 394.3 | 386.2 | 434.2 | 471.3 | 502.6 | 534.6 | 546.4 | 572.9 | 596.4 | 615.3 | 621.5 | 620.4 | 625.9 | 620.1 | 616.9 | 607 | 583 | 539 | 486.6 | 430.1 | 389.6 | 362.5 | 335.7 | 325.3 | 315.3 | 308.4 | 302.3 | 296.5 | 301.3 | 301.9 | 282.6 | 268.8 | 248.3 | 229.1 | 210.1 | 190.3 | 169.7 | 145.5 | 122.6 | 95.73 | 80.49 | 127.1 | 1028 | 9999.9 | 9999.9 | 3609 | 33.67
515 | 247.8 | 264.9 | 290.9 | 312.5 | 529.6 | 6366 | 2754 | 482.3 | 467.2 | 478.7 | 440.8 | 396.4 | 349.2 | 324.6 | 370.6 | 412.1 | 434.7 | 452 | 476.4 | 496.3 | 524.7 | 538.9 | 549.8 | 555.8 | 558.2 | 559.6 | 564 | 569.5 | 546.9 | 512.4 | 467.5 | 413.5 | 374.3 | 345.6 | 326 | 317.4 | 311.4 | 308.3 | 304.8 | 302.8 | 302.5 | 312.5 | 300.9 | 283.2 | 263.7 | 244.6 | 225.3 | 206.4 | 181.9 | 155.6 | 130.5 | 105.9 | 78.63 | 65.85 | 109 | 1045 | 9999.9 | 9999.9 | 3137
520 | 199.1 | 233 | 257.4 | 282.2 | 346.5 | 2609 | 6101 | 900.3 | 432.2 | 429.5 | 404.7 | 358 | 309.5 | 294.4 | 318.6 | 353.8 | 379.8 | 398.4 | 415.3 | 430.6 | 446.3 | 467.5 | 482.2 | 488.5 | 499.3 | 506.3 | 518 | 522.9 | 506.3 | 483.4 | 441.2 | 389.7 | 358 | 328.6 | 316.4 | 303 | 303.7 | 300.9 | 299.6 | 303 | 301.9 | 306.3 | 311 | 293.8 | 271.5 | 248.8 | 234 | 214.3 | 191.2 | 160.4 | 135.9 | 108.9 | 82.46 | 61.87 | 50.56 | 101.8 | 977.7 | 9999.9 | 9999.9
525 | 177 | 211.6 | 241.4 | 258.3 | 302.9 | 531.5 | 6932 | 2808 | 416.6 | 385.5 | 365.1 | 324 | 270.6 | 252.4 | 277.1 | 304 | 322.7 | 343.3 | 356.1 | 374.6 | 390.7 | 408.8 | 422.4 | 432.3 | 447 | 457.5 | 470.5 | 477.7 | 474.4 | 448 | 412.4 | 368.9 | 332.1 | 310.8 | 292.7 | 286.1 | 284.3 | 283.1 | 288.3 | 288.9 | 292.7 | 293.6 | 298.8 | 294.8 | 274.5 | 248.6 | 232.2 | 214 | 190.6 | 164.1 | 139.1 | 108.5 | 82.1 | 61.21 | 45.55 | 40.03 | 92.92 | 966 | 9999.9
530 | 174 | 172.7 | 196.1 | 228.3 | 263.4 | 316.1 | 3024 | 6192 | 840.4 | 353.1 | 332.6 | 286.7 | 233 | 213.8 | 235.4 | 263.4 | 275.6 | 288.9 | 305 | 319.6 | 336 | 352.5 | 371.2 | 382 | 390.9 | 402.8 | 421.4 | 430.4 | 425.8 | 407.2 | 376.7 | 338.9 | 308.4 | 285.7 | 270.9 | 265.9 | 267.5 | 268.9 | 268.5 | 272.2 | 279.8 | 279.6 | 283.8 | 282.3 | 269.2 | 243.9 | 225.1 | 208.5 | 184.7 | 160.3 | 136.2 | 108.8 | 81.85 | 62.33 | 45.96 | 36.5 | 37.25 | 92.87 | 971.8
535 | 149.3 | 160.6 | 170.2 | 205.9 | 235.1 | 263.7 | 550 | 6832 | 2563 | 337.8 | 294.3 | 246 | 201.3 | 188.3 | 204 | 222.7 | 238.2 | 246.3 | 259.5 | 273.8 | 286.7 | 301.7 | 318.6 | 325.9 | 343.8 | 357.7 | 370.9 | 385.7 | 382.5 | 367.8 | 339.7 | 310.8 | 279.5 | 259.3 | 243.8 | 241.2 | 240.5 | 245.4 | 250 | 254 | 257.5 | 263.1 | 262.1 | 261.1 | 253 | 236.3 | 214 | 196.3 | 177.4 | 151.8 | 129.4 | 106.1 | 83.08 | 62.18 | 48.27 | 39.39 | 36.64 | 42.05 | 99.15
540 | 136.6 | 132.4 | 150.8 | 186.8 | 214.4 | 232.6 | 295.2 | 3020 | 5379 | 679.2 | 256.1 | 222.4 | 172.5 | 157 | 172.2 | 186.2 | 196.1 | 209.1 | 217.7 | 233.3 | 244.8 | 262.2 | 271 | 284.3 | 301.3 | 308.6 | 329.9 | 338.9 | 340.7 | 331.7 | 306.6 | 275.6 | 252.1 | 231.8 | 221 | 218 | 221.2 | 222.3 | 227.7 | 233 | 239.1 | 241.8 | 245.1 | 240 | 231.2 | 220.2 | 202.2 | 185.1 | 167.6 | 140.7 | 123.5 | 102.4 | 81.99 | 63 | 49.22 | 42.07 | 39.77 | 41.35 | 50.05
545 | 136.6 | 130.3 | 126.6 | 153.9 | 185.8 | 207.1 | 246.6 | 513.7 | 6210 | 2239 | 240.4 | 186.2 | 150.6 | 135 | 143.5 | 157.5 | 164.7 | 175.8 | 187.3 | 190 | 208.8 | 218.6 | 229.3 | 242.3 | 253.3 | 263.8 | 286.6 | 295.8 | 298.3 | 290.2 | 273 | 243.3 | 219.6 | 206.3 | 197.1 | 195.9 | 194.6 | 198.9 | 202.9 | 207.3 | 213.9 | 217.4 | 219.5 | 215.8 | 207.1 | 201.2 | 189.5 | 170.9 | 153 | 132 | 115.6 | 96.09 | 76.94 | 62.47 | 50.58 | 43.52 | 41.54 | 44.21 | 47.88
550 | 112.8 | 111.8 | 116.7 | 140.4 | 165.9 | 193.3 | 210.6 | 258.7 | 3019 | 5179 | 596.9 | 164.7 | 128.2 | 112.7 | 119.5 | 128.9 | 138.1 | 144.7 | 154.6 | 161.2 | 170.7 | 181.7 | 195 | 203.2 | 216.2 | 226 | 241.7 | 256.3 | 257.7 | 251.4 | 237.3 | 212.9 | 191.6 | 180.6 | 169 | 170 | 173.3 | 173.6 | 179.1 | 185.7 | 188.5 | 195.6 | 193.5 | 190.7 | 184.7 | 175.6 | 167.9 | 154.9 | 138 | 119.3 | 105.3 | 87.2 | 71.14 | 56.26 | 48.54 | 41.74 | 42.21 | 44.06 | 48.86
555 | 110.8 | 90.68 | 96.53 | 117.4 | 138.4 | 157.9 | 184.4 | 209.7 | 462.7 | 6196 | 2000 | 144 | 104.3 | 92.29 | 95.84 | 107 | 111.6 | 118.5 | 124.7 | 131.2 | 140.3 | 150.6 | 159.4 | 166.6 | 181.5 | 193.2 | 203.5 | 219.9 | 218.6 | 218.6 | 200.2 | 181.4 | 166 | 154.4 | 146.4 | 144.7 | 149.4 | 152 | 156.7 | 157.9 | 164.5 | 167.5 | 168.5 | 166.8 | 160.7 | 152 | 148.7 | 138.4 | 124.3 | 106.5 | 92.35 | 78.56 | 63.53 | 51.4 | 43.5 | 38.95 | 39.56 | 41.9 | 47.55
560 | 97 | 81.45 | 86.22 | 95.37 | 110.1 | 141.2 | 152.5 | 171.9 | 188.8 | 3075 | 4764 | 474.2 | 91.57 | 76.15 | 79.79 | 89.56 | 93.02 | 98.76 | 102.6 | 108.4 | 115.7 | 123.5 | 133 | 139.6 | 146.9 | 159.2 | 172.1 | 181.9 | 185 | 183.5 | 170.9 | 153.2 | 139.2 | 131.9 | 124.6 | 124.8 | 127.5 | 129 | 133 | 134.7 | 139.4 | 144.7 | 146.3 | 143.4 | 137.5 | 130.5 | 126.9 | 118.9 | 105.7 | 92.64 | 80.92 | 68.15 | 55.78 | 45.5 | 38.66 | 34.36 | 34.24 | 35.84 | 38.85
565 | 85.67 | 72.27 | 74.31 | 81.55 | 99.92 | 123.7 | 133.8 | 156.1 | 148.4 | 410.5 | 5979 | 1825 | 84.41 | 64.34 | 67.08 | 73.21 | 73.55 | 80.5 | 82.81 | 87.93 | 93.47 | 99.14 | 108.7 | 114 | 124.2 | 131.7 | 142 | 151.2 | 155.6 | 151.7 | 142.7 | 127.5 | 116 | 110 | 104.1 | 105.4 | 104.5 | 109.4 | 112.3 | 111.5 | 115.5 | 121.8 | 122.3 | 120.7 | 115.7 | 109.9 | 105.1 | 99.19 | 93.66 | 80.07 | 67.63 | 56.96 | 46.9 | 37.56 | 32.61 | 29.57 | 28.51 | 30.8 | 32.52
570 | 78.61 | 68.55 | 63.51 | 66.75 | 79.32 | 96.52 | 119.8 | 130.3 | 129.1 | 139.4 | 3039 | 4617 | 367.4 | 53.86 | 54.58 | 58.82 | 61.43 | 63.06 | 66.87 | 71.24 | 75.49 | 82.37 | 88.28 | 92.86 | 100.1 | 108.8 | 114.2 | 124.3 | 126.9 | 127.1 | 115.8 | 105 | 97.07 | 90.15 | 88.22 | 87.21 | 87.94 | 90.41 | 92.3 | 96.74 | 98.48 | 101.8 | 101.8 | 102.6 | 99.53 | 92.78 | 87.03 | 82.02 | 76.46 | 68.33 | 57.13 | 47.88 | 39.14 | 32.39 | 27.35 | 24.93 | 24.06 | 25.66 | 27.58
575 | 73.88 | 54.56 | 51.4 | 63.72 | 69.39 | 79.64 | 112.6 | 118.2 | 119.1 | 112.5 | 365.4 | 6025 | 1638 | 53.06 | 45.21 | 48.27 | 50.89 | 53.74 | 53.27 | 57.12 | 60.43 | 65.56 | 72.05 | 77.23 | 82.68 | 87.81 | 96.44 | 101.7 | 107.2 | 103.5 | 98.38 | 88.24 | 82.11 | 74.07 | 70.88 | 70.31 | 73.26 | 74.54 | 75.78 | 77.6 | 80.4 | 84.41 | 84.96 | 84.33 | 82.5 | 76.16 | 74.24 | 68.35 | 62.07 | 56.23 | 50.02 | 41.9 | 33.48 | 27.48 | 22.77 | 20.98 | 19.81 | 20.7 | 22.02
580 | 77.38 | 58.35 | 48.88 | 54.92 | 61.39 | 73.26 | 96.55 | 115.4 | 108.7 | 107.6 | 110.3 | 2939 | 4239 | 295.5 | 39.59 | 39.6 | 39.24 | 44.84 | 42.42 | 46.65 | 48.49 | 52.7 | 58.12 | 62.52 | 67.52 | 72.34 | 75.48 | 83.13 | 88.24 | 85.63 | 80.28 | 71.3 | 66.41 | 62.63 | 58.25 | 59.73 | 60.1 | 61.76 | 63.69 | 65.66 | 66.66 | 70.39 | 69.55 | 69.26 | 65.75 | 64.36 | 59.63 | 57.74 | 52.14 | 46.17 | 42.06 | 34.57 | 27.9 | 22.22 | 18.37 | 17.31 | 16.98 | 16.96 | 17.29
585 | 77.77 | 54.27 | 46.84 | 43.65 | 52.53 | 64.45 | 84.14 | 104.3 | 104.7 | 102.3 | 90.82 | 334 | 5371 | 1374 | 39.56 | 34.7 | 33.67 | 35.51 | 35.56 | 37.97 | 40.13 | 43.48 | 47.45 | 48.25 | 53.92 | 59.04 | 64.95 | 69.53 | 69.9 | 72.8 | 65.64 | 59.48 | 57.55 | 51.95 | 48.72 | 49.16 | 50.77 | 51.97 | 53.38 | 53.44 | 55.22 | 56.54 | 57.22 | 58.19 | 55.54 | 52.54 | 49.81 | 46.57 | 42.6 | 37.47 | 33.61 | 29.94 | 24.1 | 19.58 | 15.9 | 13.95 | 13.85 | 13.45 | 15.09
590 | 88.24 | 56.25 | 47.2 | 40.99 | 45.22 | 61.2 | 73.71 | 98.8 | 101.6 | 100.3 | 90.38 | 84.26 | 2538 | 3908 | 244.7 | 29.96 | 27.5 | 30.55 | 31.67 | 31.38 | 33.41 | 34.66 | 38.14 | 41.68 | 44.35 | 48.93 | 53.22 | 58.24 | 59.74 | 58.53 | 55.83 | 50.77 | 47.3 | 43.07 | 41.03 | 40.73 | 41.98 | 42.7 | 43.4 | 44.81 | 46.69 | 46.9 | 47.95 | 47.19 | 45.26 | 44.74 | 41.53 | 37.98 | 34.58 | 30.57 | 27.94 | 24.92 | 21.85 | 17.21 | 14.01 | 11.83 | 11.37 | 11.84 | 12.1
595 | 90.33 | 57.9 | 38.78 | 42.05 | 46.82 | 58.99 | 72.83 | 93.21 | 104.5 | 100.9 | 89.79 | 70.11 | 274.5 | 5335 | 1330 | 30.42 | 25.71 | 24.67 | 26.06 | 27.68 | 28.24 | 29.84 | 32.31 | 34.61 | 37.1 | 39.23 | 44.73 | 46.95 | 49.62 | 49.13 | 46.78 | 41.65 | 40.35 | 38.07 | 35.3 | 34.34 | 35.54 | 34.86 | 35.33 | 37.93 | 38.49 | 39.25 | 39.84 | 38.87 | 38.55 | 36.52 | 33.97 | 32.37 | 29.14 | 27.1 | 23.65 | 20.03 | 18.07 | 14.71 | 12.04 | 10.83 | 10.24 | 10.34 | 10.32
600 | 86.28 | 55.46 | 44.06 | 40.48 | 45.02 | 54.51 | 67.89 | 90.2 | 112.1 | 108.9 | 93.9 | 70.9 | 54.26 | 2819 | 4222 | 213 | 22.34 | 20.81 | 22.01 | 22.05 | 23.76 | 25.16 | 27.15 | 29.42 | 32.83 | 34.28 | 37.42 | 39.09 | 40.93 | 41.03 | 40.2 | 36.52 | 34.07 | 33 | 31.06 | 29.85 | 29.42 | 30.85 | 30.97 | 31.35 | 33.38 | 32.82 | 34.22 | 33.52 | 32.01 | 30.82 | 29.8 | 27.53 | 25.16 | 21.39 | 19.7 | 17.27 | 15.82 | 13.82 | 11.76 | 9.76 | 9.099 | 9.445 | 9.028