## Sheet1
Report date: | 15:03:59, 09/02/2024
Sample: | 1
File name:
Run date: | 14:53:41, 09/02/2024
Operator: | zm
Comment:
Instrument
Model: | F-7100 FL Spectrophotometer
Serial number: | 3016-010
ROM Version: | 5J14000 12
Instrument parameters
Measurement type: | 3-D scan
Data mode: | Fluorescence
EX Start WL: | 230.0 nm
EX End WL: | 520.0 nm
EX Sampling interval: | 5.0 nm
EM Start WL: | 270.0 nm
EM End WL: | 600.0 nm
EM Sampling interval: | 5.0 nm
Scan speed: | 2400 nm/min
EX Slit: | 5.0 nm
EM Slit: | 5.0 nm
PMT Voltage: | 600 V
Response: | Auto
Corrected spectra: | Off
Shutter control: | On
Contour interval: | 10
Peak integration
Integration method: | Rectangular
Sensitivity: | 1
Threshold: | 1
Peaks
No. | ApexEX/EM(nm) | Height(Data)
1 | 250.0/425.0 | 1216
2 | 275.0/310.0 | 7380
3 | 275.0/340.0 | 6873
4 | 280.0/345.0 | 6918
5 | 330.0/430.0 | 2199
6 | 365.0/515.0 | 1173
7 | 370.0/520.0 | 1172
8 | 390.0/275.0 | 31.64
9 | 395.0/280.0 | 29.58
10 | 400.0/285.0 | 28.11
11 | 405.0/290.0 | 27.4
12 | 410.0/295.0 | 25.95
13 | 415.0/300.0 | 23.9
14 | 420.0/275.0 | 20.05
15 | 420.0/305.0 | 22.18
16 | 425.0/280.0 | 19.07
17 | 425.0/310.0 | 21.58
18 | 430.0/285.0 | 17.91
19 | 430.0/315.0 | 20.4
20 | 435.0/320.0 | 19.47
21 | 440.0/295.0 | 17.27
22 | 440.0/325.0 | 18.54
23 | 440.0/520.0 | 916.5
24 | 445.0/300.0 | 17.92
25 | 445.0/330.0 | 19.85
26 | 455.0/310.0 | 21.13
27 | 455.0/340.0 | 21.32
28 | 460.0/315.0 | 21.67
29 | 460.0/345.0 | 20.9
30 | 465.0/320.0 | 19.58
31 | 465.0/350.0 | 19.98
32 | 470.0/355.0 | 18.47
33 | 475.0/330.0 | 17.14
34 | 475.0/360.0 | 18.64
35 | 480.0/335.0 | 16.52
36 | 480.0/365.0 | 18.34
Wavelength data
No. | EX/EM(nm) | Height(Data)
Data points
| 230 | 235 | 240 | 245 | 250 | 255 | 260 | 265 | 270 | 275 | 280 | 285 | 290 | 295 | 300 | 305 | 310 | 315 | 320 | 325 | 330 | 335 | 340 | 345 | 350 | 355 | 360 | 365 | 370 | 375 | 380 | 385 | 390 | 395 | 400 | 405 | 410 | 415 | 420 | 425 | 430 | 435 | 440 | 445 | 450 | 455 | 460 | 465 | 470 | 475 | 480 | 485 | 490 | 495 | 500 | 505 | 510 | 515 | 520
270 | 44.72 | 43.02 | 46.3 | 111.5 | 108.7 | 90.73 | 315.1 | 9999.9 | 9999.9 | 9999.9 | 76.7 | 34.9 | 25.33 | 21.6 | 18.18 | 14.99 | 13.72 | 13.09 | 11.74 | 10.92 | 11.58 | 11.12 | 11.65 | 11.74 | 11.79 | 12.64 | 14.44 | 15.73 | 16.43 | 19.05 | 26 | 31.37 | 29.12 | 20.99 | 18 | 17.3 | 22.28 | 21.48 | 17.49 | 16.09 | 13.8 | 12.63 | 11.33 | 11.7 | 9.75 | 8.004 | 5.449 | 4.242 | 3.778 | 3.482 | 3.161 | 3.663 | 3.882 | 3.642 | 3.497 | 3.26 | 3.138 | 3.212 | 3.381
275 | 57.87 | 48.91 | 53.07 | 84.65 | 168.3 | 159.6 | 158 | 973 | 9999.9 | 9999.9 | 9999.9 | 79.17 | 37.19 | 29.06 | 22.32 | 17.5 | 15.27 | 13.6 | 12.1 | 11.51 | 11.51 | 11.29 | 12.28 | 12.17 | 13.23 | 13.37 | 14.67 | 15.65 | 15.25 | 16.05 | 19.53 | 25.01 | 31.64 | 26.92 | 20.12 | 16.92 | 17.61 | 20.04 | 20.05 | 17.04 | 14.34 | 13.07 | 12.2 | 11.66 | 11.7 | 9.855 | 7.878 | 4.853 | 4.185 | 3.628 | 3.908 | 3.573 | 3.369 | 3.806 | 3.794 | 4.13 | 3.837 | 3.418 | 3.675
280 | 112.8 | 78.7 | 75.53 | 89.09 | 161.6 | 254.4 | 232.3 | 280.2 | 1024 | 9999.9 | 9999.9 | 9999.9 | 84.34 | 40.13 | 29.58 | 24.35 | 19.2 | 16.22 | 14.02 | 13.48 | 12.87 | 12.79 | 12.66 | 12.64 | 13.23 | 14.51 | 15.08 | 15.16 | 16.22 | 15.6 | 15.62 | 18.76 | 24.4 | 29.58 | 25.2 | 18.9 | 15.5 | 16.87 | 18.99 | 19.07 | 16.02 | 14.01 | 12.56 | 11.8 | 11.5 | 11.59 | 9.255 | 7.345 | 4.991 | 3.674 | 3.725 | 3.647 | 3.613 | 3.965 | 4.116 | 4.644 | 5.016 | 4.608 | 3.931
285 | 385.1 | 264.1 | 146.5 | 145.8 | 216.4 | 396.5 | 584 | 706 | 898.5 | 1749 | 9999.9 | 9999.9 | 9999.9 | 93.31 | 41.24 | 31.31 | 23.35 | 19.96 | 17.1 | 15.68 | 14.7 | 14.01 | 13.43 | 13.85 | 13.88 | 14.89 | 15.6 | 16.13 | 15.59 | 14.33 | 15.22 | 15.27 | 17.21 | 23.02 | 28.11 | 24.78 | 17.74 | 15.28 | 15.76 | 17.5 | 17.91 | 15.71 | 13.47 | 12.63 | 12.18 | 12.51 | 11.68 | 9.651 | 7.511 | 5.147 | 4.184 | 4.16 | 4.132 | 4.274 | 4.34 | 4.786 | 5.407 | 6.568 | 6.98
290 | 1052 | 638.2 | 305.5 | 251.8 | 389.4 | 678.2 | 1192 | 1745 | 2314 | 2618 | 3057 | 9999.9 | 9999.9 | 9999.9 | 83.74 | 46.35 | 33.87 | 25.52 | 21.8 | 18.05 | 16.41 | 16.61 | 15.29 | 15.46 | 16.29 | 16.28 | 16.2 | 17.09 | 17.35 | 15.8 | 15.19 | 15.24 | 14.32 | 16.7 | 22.23 | 27.4 | 23.7 | 17.06 | 13.8 | 14.33 | 17.74 | 17.71 | 15.92 | 13.79 | 13.49 | 13.17 | 13.43 | 13.01 | 9.953 | 7.911 | 5.517 | 4.588 | 5.24 | 5.464 | 5.748 | 6.258 | 7.602 | 8.668 | 11.74
295 | 1709 | 1093 | 532.9 | 399 | 585.1 | 1043 | 1804 | 2965 | 4042 | 4519 | 4039 | 3079 | 9999.9 | 9999.9 | 9999.9 | 91.41 | 48.18 | 35.86 | 27.89 | 23.09 | 19.37 | 18.76 | 17.03 | 17.49 | 17.02 | 18 | 17.91 | 16.8 | 17.04 | 16.88 | 15.38 | 14.64 | 13.6 | 13.47 | 15.76 | 20.89 | 25.95 | 21.47 | 16.42 | 13.75 | 14.05 | 16.71 | 17.27 | 15.47 | 15 | 15.72 | 14.62 | 14.11 | 12.86 | 10.76 | 8.667 | 6.187 | 5.675 | 6.423 | 6.909 | 8.424 | 10.17 | 12.81 | 16.03
300 | 2307 | 1472 | 744.5 | 556.5 | 796.8 | 1399 | 2425 | 3890 | 5533 | 6215 | 5499 | 3237 | 1936 | 9999.9 | 9999.9 | 9999.9 | 91.88 | 50.2 | 38.57 | 29.62 | 25.19 | 22.92 | 20.84 | 19.56 | 19.34 | 19.09 | 19.79 | 19.22 | 19.31 | 17.65 | 17.33 | 15.22 | 14.99 | 13.67 | 13.35 | 15.18 | 20.21 | 23.9 | 21.16 | 14.57 | 13.79 | 13.41 | 16.71 | 17.92 | 17.09 | 17.51 | 16.95 | 15.66 | 14.41 | 12.87 | 10.43 | 8.001 | 6.845 | 7.579 | 8.289 | 9.971 | 12.22 | 16.45 | 20.74
305 | 2529 | 1719 | 886.6 | 658 | 928.9 | 1618 | 2797 | 4422 | 6165 | 7184 | 6425 | 3890 | 1512 | 1497 | 9999.9 | 9999.9 | 9999.9 | 92.04 | 53.3 | 40.12 | 31.23 | 27.1 | 24 | 22.1 | 20.16 | 21.07 | 20.66 | 20.39 | 20.18 | 18.66 | 17.81 | 16.26 | 14.5 | 14.3 | 13.14 | 13.3 | 14.9 | 18.27 | 22.18 | 20.39 | 15.12 | 13.48 | 14.78 | 17.83 | 19.28 | 19.35 | 17.97 | 17.16 | 15.33 | 13.24 | 12.31 | 9.817 | 9.092 | 8.557 | 9.734 | 10.67 | 14.49 | 18.57 | 24.11
310 | 2487 | 1758 | 978.6 | 787 | 1106 | 1795 | 2983 | 4591 | 6356 | 7380 | 6846 | 4301 | 1880 | 848.5 | 1268 | 9999.9 | 9999.9 | 9999.9 | 96.44 | 56.91 | 44.51 | 34.09 | 28.84 | 26.44 | 25.01 | 23.7 | 22.75 | 23.4 | 22.16 | 19.54 | 17.96 | 17.24 | 15.43 | 14.89 | 14.46 | 12.44 | 12.43 | 14.2 | 18.3 | 21.58 | 19.81 | 14.73 | 13.44 | 15.18 | 18.49 | 21.13 | 19.99 | 18.14 | 16.16 | 14.3 | 12.41 | 11.7 | 11.13 | 10.36 | 11.15 | 12.76 | 15.96 | 19.84 | 27
315 | 2425 | 1772 | 1066 | 888.8 | 1203 | 1950 | 3095 | 4658 | 6270 | 7170 | 6808 | 4709 | 2369 | 1095 | 541.9 | 1203 | 9999.9 | 9999.9 | 9999.9 | 98.44 | 62.04 | 47.03 | 37.25 | 30.81 | 28.59 | 26.11 | 25.34 | 24.63 | 24.04 | 21.67 | 18.19 | 17.77 | 15.95 | 14.58 | 13.69 | 12.48 | 12.1 | 12.73 | 13.32 | 17.52 | 20.4 | 18.31 | 14.63 | 13.94 | 15.59 | 20.24 | 21.67 | 18.39 | 16.31 | 14.41 | 13.46 | 12.58 | 12.38 | 11.67 | 13.1 | 14.67 | 17.07 | 22.23 | 26.93
320 | 2237 | 1691 | 1091 | 993.7 | 1364 | 2111 | 3213 | 4669 | 6108 | 6953 | 6659 | 4983 | 2929 | 1412 | 643.5 | 367.1 | 1137 | 9999.9 | 9999.9 | 9999.9 | 102.2 | 64.27 | 50.6 | 37.9 | 33.43 | 30.31 | 29.63 | 26.14 | 24.83 | 23.21 | 20.08 | 18.77 | 16.35 | 14.82 | 13.74 | 13.62 | 12.04 | 11.01 | 12 | 12.52 | 17.31 | 19.47 | 17.84 | 15.48 | 14.42 | 16.57 | 19.25 | 19.58 | 17.87 | 15.1 | 13.69 | 12.66 | 12.51 | 12.97 | 15.04 | 16.02 | 18 | 23.19 | 27.82
325 | 2029 | 1592 | 1140 | 1121 | 1511 | 2262 | 3363 | 4714 | 6002 | 6804 | 6589 | 5176 | 3394 | 1780 | 802.9 | 391.1 | 298.9 | 1126 | 9999.9 | 9999.9 | 9999.9 | 108.1 | 71.2 | 55.77 | 42.96 | 35.57 | 33.1 | 30.74 | 27.89 | 26.14 | 21.81 | 18.52 | 17.52 | 15.84 | 14.73 | 13.6 | 11.98 | 11.83 | 11.34 | 11.29 | 13.6 | 16.21 | 18.54 | 18.22 | 15.41 | 15.64 | 16.27 | 18.44 | 17.81 | 16.11 | 14.1 | 13.95 | 13.28 | 14.41 | 16.32 | 17.95 | 20.45 | 24.06 | 28.54
330 | 1902 | 1566 | 1194 | 1260 | 1692 | 2442 | 3583 | 4884 | 6045 | 6743 | 6650 | 5433 | 3739 | 2124 | 993.9 | 463.2 | 281.9 | 221.8 | 1116 | 9999.9 | 9999.9 | 9999.9 | 119.3 | 76.15 | 61.34 | 46.07 | 39.76 | 36.26 | 32.54 | 27.84 | 24.73 | 21.57 | 18.68 | 16.78 | 14.84 | 13.15 | 12.68 | 11.99 | 11.85 | 10.4 | 11.08 | 12.44 | 15.76 | 19.85 | 19.34 | 16.41 | 15.96 | 15.86 | 16.48 | 17.14 | 15.92 | 13.89 | 14.28 | 14.53 | 16.98 | 19.46 | 22.78 | 26.19 | 30.75
335 | 1804 | 1525 | 1259 | 1340 | 1833 | 2652 | 3784 | 5039 | 6095 | 6793 | 6781 | 5749 | 4083 | 2298 | 1227 | 566.5 | 329.2 | 179.6 | 188.6 | 1159 | 9999.9 | 9999.9 | 9999.9 | 130.8 | 87.09 | 69.51 | 51.58 | 41.2 | 36.94 | 32.48 | 26.7 | 24.53 | 21.76 | 19.05 | 16.86 | 15 | 14.22 | 12.53 | 11.73 | 10.4 | 10.68 | 10.7 | 12.5 | 16.32 | 19.73 | 20.5 | 16.57 | 15.29 | 14.75 | 16.12 | 16.52 | 15.38 | 14.62 | 16.19 | 17.61 | 21.55 | 25.26 | 28.68 | 33.54
340 | 1716 | 1499 | 1252 | 1403 | 1917 | 2787 | 3853 | 5193 | 6197 | 6873 | 6830 | 5992 | 4419 | 2431 | 1293 | 729.3 | 400.8 | 200.7 | 135.6 | 182.3 | 1230 | 9999.9 | 9999.9 | 9999.9 | 147.5 | 98.56 | 77.3 | 57.59 | 43.52 | 38.24 | 32.3 | 26.92 | 22.62 | 19.61 | 17.74 | 16.42 | 14.35 | 12.88 | 12.29 | 10.98 | 11.6 | 11.32 | 11.4 | 12.92 | 16.7 | 21.32 | 20.83 | 16 | 14.21 | 14.59 | 16.29 | 16.49 | 16.51 | 16.49 | 18.33 | 21.45 | 25.68 | 30.07 | 34.47
345 | 1641 | 1397 | 1283 | 1478 | 1988 | 2903 | 3989 | 5263 | 6210 | 6869 | 6918 | 6106 | 4595 | 2569 | 1324 | 787.7 | 530.5 | 247.8 | 154.8 | 132.1 | 199 | 1323 | 9999.9 | 9999.9 | 9999.9 | 158.3 | 110.5 | 83.25 | 60.14 | 44.55 | 36.58 | 30.61 | 26.59 | 22.29 | 19.36 | 17.19 | 15.62 | 14.74 | 13.59 | 12.31 | 11.54 | 11.68 | 10.87 | 12.18 | 13.57 | 17.55 | 20.9 | 18.56 | 15.35 | 14.81 | 15 | 15.72 | 17.19 | 17.99 | 19.58 | 23.02 | 25.62 | 29.84 | 35.76
350 | 1537 | 1381 | 1258 | 1487 | 1989 | 2900 | 3985 | 5215 | 6175 | 6807 | 6807 | 6124 | 4690 | 2637 | 1387 | 789 | 627 | 370.1 | 210.9 | 163.1 | 156.3 | 222.6 | 1323 | 9999.9 | 9999.9 | 9999.9 | 181.5 | 122.4 | 92.11 | 61.51 | 43.82 | 36.27 | 29.33 | 26.34 | 21.19 | 19.78 | 17.25 | 16.16 | 13.86 | 12.47 | 12.41 | 11.86 | 12.12 | 12.15 | 12.79 | 14.51 | 17.55 | 19.98 | 17.61 | 14.95 | 14.37 | 14.88 | 17.07 | 18.92 | 21.08 | 23.45 | 25.6 | 30.14 | 34.6
355 | 1490 | 1341 | 1246 | 1451 | 1982 | 2854 | 3925 | 5103 | 6004 | 6586 | 6639 | 6051 | 4679 | 2654 | 1454 | 838.9 | 632.3 | 502.3 | 328.2 | 227 | 194.1 | 182.6 | 242.7 | 1501 | 9999.9 | 9999.9 | 9999.9 | 193.5 | 126.4 | 94.48 | 60.04 | 44.22 | 35.76 | 29.62 | 25.34 | 20.9 | 19.29 | 18.07 | 15.53 | 14.41 | 12.93 | 12.42 | 11.58 | 11.69 | 12.8 | 13.39 | 14.01 | 17.35 | 18.47 | 17.75 | 14.65 | 14.23 | 14.8 | 18.22 | 21.33 | 22.94 | 26.54 | 30.52 | 34.92
360 | 1383 | 1294 | 1202 | 1444 | 1925 | 2738 | 3755 | 4888 | 5719 | 6231 | 6328 | 5813 | 4539 | 2656 | 1483 | 928.3 | 707.1 | 535.9 | 508.8 | 347.4 | 275.8 | 230.4 | 208.2 | 272.3 | 1471 | 9999.9 | 9999.9 | 9999.9 | 206.4 | 129.7 | 92.85 | 60.26 | 41.37 | 35.14 | 28.91 | 25.26 | 21.28 | 20.18 | 17.06 | 14.48 | 14.14 | 13.98 | 13.35 | 12.15 | 12.87 | 12.71 | 13.3 | 13.97 | 15.75 | 18.64 | 17.22 | 15.42 | 15.38 | 16.49 | 20.42 | 23.91 | 27.67 | 30.28 | 33.34
365 | 1326 | 1183 | 1160 | 1382 | 1831 | 2589 | 3513 | 4542 | 5348 | 5861 | 5939 | 5475 | 4343 | 2610 | 1531 | 1018 | 815.8 | 620.7 | 576.7 | 534.3 | 382 | 310 | 257.8 | 224.1 | 277 | 1721 | 9999.9 | 9999.9 | 9999.9 | 212.1 | 129.9 | 90.87 | 59.07 | 42.98 | 34.84 | 29 | 25.02 | 21.71 | 18.34 | 16.08 | 15.14 | 14.68 | 13.55 | 13 | 12.89 | 12.83 | 13.05 | 12.58 | 13.82 | 15.92 | 18.34 | 17.35 | 15.58 | 16.37 | 18.06 | 22.37 | 27.59 | 28.93 | 32.29
370 | 1277 | 1128 | 1109 | 1284 | 1723 | 2414 | 3245 | 4205 | 4897 | 5374 | 5455 | 5042 | 4091 | 2515 | 1575 | 1105 | 934.4 | 748.3 | 657.1 | 655.6 | 574.4 | 420.4 | 340.1 | 272.4 | 228.2 | 301.5 | 1835 | 9999.9 | 9999.9 | 9999.9 | 205 | 126.8 | 86.42 | 55.73 | 39.74 | 33.86 | 28.05 | 24.06 | 21.28 | 17.32 | 16.91 | 14.83 | 13.78 | 13.27 | 13.1 | 12.77 | 12.57 | 12.18 | 12.62 | 14.16 | 15.81 | 17.48 | 16.76 | 16.71 | 17.47 | 20.93 | 25.7 | 28.84 | 31.37
375 | 1147 | 1065 | 1069 | 1235 | 1599 | 2202 | 2937 | 3769 | 4422 | 4838 | 4950 | 4619 | 3769 | 2418 | 1610 | 1219 | 1066 | 896.9 | 798.3 | 724.2 | 731 | 602.8 | 443.6 | 357.1 | 284.4 | 233.2 | 320.2 | 1979 | 9999.9 | 9999.9 | 9999.9 | 200.1 | 121.5 | 83.52 | 54.92 | 39.82 | 32.43 | 26.76 | 23.45 | 20.72 | 17.68 | 15.75 | 14.59 | 14.35 | 13.73 | 13.37 | 12.53 | 12.13 | 11.97 | 12.15 | 14.21 | 16.35 | 17.35 | 17.32 | 18.27 | 19.08 | 22.09 | 25.49 | 29.65
380 | 1051 | 993.5 | 1036 | 1198 | 1498 | 1997 | 2645 | 3369 | 3908 | 4339 | 4415 | 4182 | 3471 | 2326 | 1651 | 1314 | 1195 | 1051 | 956.3 | 871.8 | 817.3 | 801.5 | 624.4 | 474.9 | 368.6 | 291.7 | 249.4 | 338.2 | 2104 | 9999.9 | 9999.9 | 9999.9 | 188.9 | 115.2 | 80.68 | 50.78 | 38.04 | 30.21 | 26 | 22.22 | 19.45 | 17.3 | 16.99 | 14.75 | 14.58 | 12.97 | 12.75 | 12.16 | 12.43 | 12.27 | 11.92 | 13.92 | 15.95 | 17.74 | 19.2 | 19.17 | 20.58 | 23.66 | 26.55
385 | 972.3 | 949.5 | 985 | 1129 | 1428 | 1855 | 2361 | 2993 | 3470 | 3819 | 3934 | 3766 | 3222 | 2269 | 1697 | 1426 | 1329 | 1210 | 1130 | 1055 | 972.9 | 910.5 | 853.4 | 643.6 | 492.9 | 384.8 | 309.8 | 258.9 | 345.4 | 2200 | 9999.9 | 9999.9 | 9999.9 | 183.5 | 111.2 | 76.24 | 50.41 | 36.35 | 29.06 | 25.71 | 22.11 | 19.27 | 17.55 | 15.86 | 15.27 | 14.26 | 12.98 | 11.95 | 11.71 | 12.3 | 12.53 | 13.03 | 14.56 | 16.51 | 19.16 | 20.21 | 21.09 | 22.11 | 23.5
390 | 910 | 908.9 | 969.3 | 1110 | 1345 | 1693 | 2120 | 2601 | 3053 | 3388 | 3487 | 3379 | 2989 | 2199 | 1747 | 1535 | 1474 | 1378 | 1309 | 1252 | 1160 | 1064 | 995.3 | 885.2 | 663.2 | 517.7 | 402.6 | 312.4 | 252.7 | 338.7 | 1917 | 9999.9 | 9999.9 | 9999.9 | 175.3 | 103.7 | 72.39 | 47.32 | 34.28 | 28.84 | 24.02 | 21.42 | 18.62 | 17.08 | 15.49 | 14.22 | 13.45 | 12.35 | 11.89 | 12.36 | 12.4 | 12.56 | 13.16 | 15.23 | 17.05 | 21.32 | 21.33 | 20.96 | 22.56
395 | 885.4 | 883.9 | 971.7 | 1090 | 1295 | 1563 | 1872 | 2293 | 2705 | 2996 | 3144 | 3090 | 2775 | 2147 | 1791 | 1648 | 1615 | 1538 | 1499 | 1439 | 1360 | 1254 | 1148 | 1070 | 891.5 | 673.5 | 526.9 | 398.4 | 292.8 | 232.4 | 303.9 | 2172 | 9999.9 | 9999.9 | 9999.9 | 160.3 | 99.07 | 68.33 | 44.53 | 33.27 | 27.83 | 23.28 | 20.41 | 18 | 16.9 | 14.73 | 13.84 | 12.45 | 11.73 | 12.7 | 12.62 | 12.69 | 12.53 | 13.9 | 15.59 | 18.6 | 20.5 | 21.76 | 20.95
400 | 793.8 | 860.5 | 963.6 | 1088 | 1269 | 1461 | 1721 | 2047 | 2379 | 2653 | 2813 | 2803 | 2584 | 2119 | 1847 | 1734 | 1731 | 1685 | 1660 | 1623 | 1562 | 1460 | 1342 | 1206 | 1102 | 883.7 | 664.6 | 502.4 | 362.3 | 258.8 | 200.9 | 302.7 | 1888 | 9999.9 | 9999.9 | 9999.9 | 152.6 | 92.25 | 65.24 | 43.29 | 32.77 | 26.25 | 22.72 | 18.72 | 18.04 | 16.18 | 13.62 | 12.8 | 11.57 | 12.42 | 12.49 | 13.04 | 13.02 | 13.93 | 14.13 | 16.6 | 19.04 | 21.68 | 21.37
405 | 776.8 | 863.5 | 977.2 | 1119 | 1250 | 1392 | 1561 | 1811 | 2113 | 2360 | 2555 | 2580 | 2447 | 2082 | 1894 | 1825 | 1829 | 1825 | 1825 | 1786 | 1745 | 1649 | 1535 | 1375 | 1226 | 1095 | 842.5 | 617.8 | 444.2 | 304.9 | 215.2 | 173 | 263.2 | 1673 | 9999.9 | 9999.9 | 9999.9 | 146.5 | 87.98 | 60.38 | 40.7 | 29.47 | 25.69 | 21.25 | 20.44 | 17.08 | 14.09 | 13.22 | 13.51 | 12.79 | 12.9 | 12.48 | 13.45 | 13.28 | 14.62 | 15.76 | 16.51 | 18.51 | 20.79
410 | 743.7 | 839.7 | 971.6 | 1104 | 1241 | 1328 | 1443 | 1640 | 1901 | 2174 | 2315 | 2377 | 2325 | 2059 | 1921 | 1906 | 1916 | 1924 | 1949 | 1938 | 1888 | 1812 | 1703 | 1541 | 1361 | 1204 | 1032 | 744.8 | 523.3 | 360.1 | 245.5 | 177.5 | 147.1 | 237.1 | 1653 | 9999.9 | 9999.9 | 9999.9 | 133.8 | 82.54 | 57.49 | 38.25 | 28.73 | 23.95 | 22.04 | 18.09 | 16.26 | 13.41 | 14.73 | 13.89 | 12.82 | 12.81 | 13.13 | 13.85 | 13.87 | 15.42 | 15.83 | 16.67 | 19.49
415 | 684.2 | 834.2 | 970 | 1098 | 1217 | 1302 | 1332 | 1513 | 1728 | 1962 | 2122 | 2218 | 2193 | 2015 | 1935 | 1937 | 1975 | 2005 | 2042 | 2043 | 2021 | 1959 | 1848 | 1685 | 1495 | 1291 | 1122 | 902.1 | 616.5 | 420.9 | 281.9 | 198.9 | 146.7 | 130.3 | 220.1 | 1792 | 9999.9 | 9999.9 | 9999.9 | 128.7 | 79.43 | 52.83 | 36.09 | 27.29 | 23.99 | 19.44 | 17.62 | 15.26 | 14.98 | 15.47 | 13.26 | 12.69 | 13.34 | 13.72 | 14.39 | 15.93 | 14.99 | 15.78 | 17.11
420 | 671.9 | 813.6 | 965.8 | 1138 | 1205 | 1242 | 1266 | 1379 | 1579 | 1785 | 1960 | 2070 | 2081 | 1961 | 1921 | 1957 | 2008 | 2073 | 2103 | 2124 | 2113 | 2064 | 1956 | 1794 | 1600 | 1378 | 1163 | 986.1 | 720.3 | 470 | 322.3 | 218.8 | 158.7 | 123.4 | 114.3 | 221.8 | 1796 | 9999.9 | 9999.9 | 9999.9 | 122.9 | 74.04 | 51.88 | 34.09 | 27.35 | 22.39 | 19.16 | 16.23 | 15.71 | 16.05 | 13.94 | 13.52 | 13.76 | 13.79 | 14.05 | 14.93 | 15.09 | 14.93 | 15.56
425 | 626.2 | 789.3 | 973.6 | 1113 | 1216 | 1191 | 1188 | 1272 | 1434 | 1638 | 1819 | 1919 | 1964 | 1890 | 1903 | 1954 | 2020 | 2073 | 2136 | 2168 | 2158 | 2121 | 2024 | 1866 | 1675 | 1446 | 1209 | 989.2 | 810 | 543.8 | 353.3 | 243.5 | 175.3 | 131.1 | 106.5 | 105.8 | 215.2 | 1802 | 9999.9 | 9999.9 | 9999.9 | 116.2 | 72.06 | 49.72 | 34.26 | 25.14 | 20.25 | 17.95 | 16.77 | 15.87 | 14.67 | 14.09 | 13.99 | 13.66 | 14.27 | 15.1 | 14.57 | 14.63 | 14.91
430 | 601.3 | 783.1 | 947.4 | 1104 | 1162 | 1166 | 1120 | 1194 | 1336 | 1538 | 1693 | 1815 | 1865 | 1845 | 1864 | 1925 | 2003 | 2075 | 2130 | 2182 | 2199 | 2143 | 2070 | 1918 | 1733 | 1502 | 1260 | 1016 | 807.8 | 632.6 | 406.9 | 274.1 | 194.3 | 142.6 | 112.6 | 97.15 | 100.4 | 209.4 | 1632 | 9999.9 | 9999.9 | 9999.9 | 113.5 | 70.22 | 50.22 | 33.24 | 23.41 | 19.64 | 17.15 | 17.13 | 15.96 | 15.24 | 14.38 | 14.3 | 14.22 | 14.65 | 13.83 | 13.86 | 14.5
435 | 575.2 | 745.8 | 962.1 | 1071 | 1142 | 1129 | 1061 | 1097 | 1225 | 1417 | 1580 | 1689 | 1769 | 1788 | 1819 | 1899 | 1973 | 2053 | 2117 | 2164 | 2189 | 2163 | 2080 | 1935 | 1749 | 1527 | 1286 | 1038 | 800.6 | 635.6 | 474.7 | 305.2 | 214.8 | 161.2 | 127.8 | 105.2 | 94.42 | 95.93 | 198.1 | 1769 | 9999.9 | 9999.9 | 9999.9 | 111.6 | 70.9 | 47.62 | 30.62 | 22.71 | 19.32 | 18.03 | 17.03 | 16.07 | 14.87 | 14.42 | 14.77 | 14.88 | 14.42 | 13.77 | 13.89
440 | 532.7 | 733.3 | 918.2 | 1066 | 1115 | 1077 | 1026 | 1032 | 1146 | 1320 | 1468 | 1576 | 1673 | 1710 | 1776 | 1843 | 1927 | 1997 | 2077 | 2132 | 2149 | 2126 | 2057 | 1918 | 1748 | 1536 | 1297 | 1061 | 813.7 | 620 | 501.2 | 364.4 | 244.7 | 184.6 | 148.1 | 119.8 | 103.3 | 93.3 | 94.65 | 203 | 1657 | 9999.9 | 9999.9 | 9999.9 | 109.7 | 64.58 | 45.33 | 29.47 | 22.08 | 19.1 | 18.3 | 17.27 | 16.22 | 15.95 | 14.69 | 14.94 | 14.8 | 13.94 | 13.65
445 | 501.6 | 690.3 | 878.7 | 1034 | 1072 | 1039 | 966.1 | 969.2 | 1063 | 1217 | 1362 | 1473 | 1567 | 1616 | 1685 | 1774 | 1841 | 1929 | 2001 | 2063 | 2075 | 2076 | 1989 | 1871 | 1708 | 1504 | 1282 | 1052 | 822.7 | 627.5 | 481.9 | 408 | 293.6 | 213.3 | 170.7 | 139.5 | 118.4 | 102.8 | 91.54 | 94.29 | 197.8 | 1631 | 9999.9 | 9999.9 | 9999.9 | 104.6 | 61.17 | 42.52 | 28.09 | 21.31 | 19.44 | 17.63 | 16.21 | 15.82 | 16.19 | 14.95 | 14.91 | 13.63 | 13.77
450 | 744.5 | 663.5 | 831.5 | 967.3 | 1029 | 989.3 | 901.9 | 913.1 | 989.8 | 1105 | 1253 | 1364 | 1431 | 1504 | 1586 | 1664 | 1745 | 1823 | 1903 | 1954 | 1984 | 1976 | 1905 | 1789 | 1649 | 1449 | 1246 | 1037 | 823.9 | 628.8 | 486.3 | 396.5 | 344.7 | 248.9 | 192.5 | 163.8 | 140 | 121.1 | 105.3 | 93.59 | 99.28 | 197.9 | 1649 | 9999.9 | 9999.9 | 9999.9 | 97.26 | 58.74 | 39.98 | 26.82 | 21.75 | 19.56 | 17.94 | 16.72 | 16.63 | 15.4 | 14.49 | 13.55 | 13.04
455 | 1732 | 634.4 | 795 | 920.3 | 963 | 931.9 | 851.8 | 846.6 | 907.6 | 1037 | 1148 | 1262 | 1335 | 1387 | 1477 | 1573 | 1626 | 1703 | 1787 | 1830 | 1859 | 1860 | 1802 | 1683 | 1555 | 1385 | 1202 | 1001 | 804.5 | 632.5 | 488.9 | 389.9 | 349 | 304.3 | 228.6 | 189.8 | 166.5 | 142.5 | 122 | 105.5 | 96.03 | 96.11 | 197.8 | 1775 | 9999.9 | 9999.9 | 9999.9 | 87.25 | 52.38 | 37.79 | 26.2 | 21.6 | 18.21 | 17.61 | 17.16 | 15.07 | 14.87 | 13.93 | 12.89
460 | 3587 | 914.7 | 765.5 | 849.7 | 918.7 | 888.3 | 810.9 | 795.7 | 841.9 | 939.5 | 1045 | 1135 | 1210 | 1280 | 1355 | 1428 | 1509 | 1578 | 1653 | 1704 | 1733 | 1731 | 1687 | 1592 | 1452 | 1305 | 1138 | 957.6 | 783.7 | 626.4 | 500.8 | 402.6 | 347.4 | 328.7 | 279.6 | 218.7 | 192.4 | 167.4 | 145.7 | 127.1 | 110 | 94.57 | 95.23 | 199.7 | 1569 | 9999.9 | 9999.9 | 9999.9 | 83.2 | 51.7 | 36.9 | 27.61 | 21.89 | 19.04 | 17.84 | 16.31 | 15.81 | 13.93 | 13.39
465 | 3706 | 2683 | 726.9 | 808.5 | 866.3 | 827.5 | 768.3 | 744.2 | 763.2 | 864 | 947.8 | 1042 | 1101 | 1171 | 1236 | 1310 | 1387 | 1443 | 1514 | 1567 | 1601 | 1601 | 1556 | 1472 | 1365 | 1223 | 1075 | 914.4 | 770.4 | 623.6 | 499 | 415.9 | 356 | 322 | 316 | 262.4 | 220.6 | 192 | 167.7 | 146.6 | 127.4 | 109.1 | 95.06 | 94.08 | 187.8 | 1516 | 9999.9 | 9999.9 | 9999.9 | 82.83 | 52.16 | 37.65 | 25.66 | 21.29 | 18.84 | 17.82 | 16.37 | 14.63 | 13.13
470 | 1357 | 6316 | 1278 | 746.8 | 790.9 | 762.9 | 706 | 683.3 | 713 | 791.1 | 863.4 | 948.3 | 993.1 | 1060 | 1117 | 1193 | 1260 | 1315 | 1383 | 1437 | 1465 | 1468 | 1438 | 1369 | 1269 | 1139 | 1009 | 870.6 | 740.8 | 621 | 506.5 | 432.7 | 372.6 | 334.3 | 319.1 | 301.2 | 255.9 | 218.8 | 196.9 | 169.2 | 149.3 | 127.4 | 109.4 | 92.8 | 90.89 | 181.1 | 1420 | 9999.9 | 9999.9 | 9999.9 | 83.95 | 53.64 | 38.08 | 28.4 | 22.2 | 19.72 | 17.5 | 15.39 | 14.32
475 | 409.2 | 6976 | 4355 | 723.9 | 724.5 | 704.6 | 678 | 646.8 | 669.9 | 724.9 | 782.1 | 842.9 | 891.2 | 958.4 | 1007 | 1077 | 1135 | 1200 | 1243 | 1303 | 1328 | 1344 | 1314 | 1256 | 1167 | 1061 | 946.9 | 834.7 | 717.3 | 607.7 | 518.1 | 440.7 | 391.2 | 348.9 | 322.3 | 317.9 | 293.2 | 250.1 | 217.3 | 196.4 | 171.6 | 148.1 | 128.2 | 109.9 | 97.6 | 95.34 | 177.5 | 1498 | 9999.9 | 9999.9 | 9403 | 83.9 | 52.7 | 38.6 | 26.65 | 21.72 | 17.85 | 15.54 | 14.4
480 | 304.1 | 2424 | 9425 | 1481 | 672.9 | 682.3 | 643.3 | 624.6 | 649.6 | 695.1 | 751 | 787.5 | 821.5 | 857.8 | 913.2 | 980.1 | 1034 | 1088 | 1147 | 1192 | 1225 | 1239 | 1217 | 1168 | 1099 | 1009 | 918.6 | 824.4 | 716.2 | 617.5 | 537.4 | 466.3 | 414.9 | 371.5 | 343.1 | 322.9 | 324.9 | 291.7 | 254 | 230.2 | 212.1 | 185.9 | 167.2 | 145.3 | 127.6 | 113.7 | 113.1 | 199 | 1275 | 9999.9 | 9999.9 | 9999.9 | 84.33 | 54.91 | 38.45 | 27.36 | 19.72 | 16.19 | 15.28
485 | 306.9 | 552.6 | 9373 | 5426 | 672.1 | 662.9 | 658.8 | 650.6 | 655.3 | 686.3 | 728.2 | 734.6 | 762.2 | 793.8 | 843.5 | 896.8 | 953.3 | 1007 | 1062 | 1101 | 1143 | 1154 | 1149 | 1115 | 1061 | 982.7 | 917.3 | 835 | 748.6 | 656.3 | 579.9 | 512.2 | 454.3 | 414 | 381.8 | 363.4 | 356.1 | 350.1 | 314.2 | 285.9 | 268 | 248.8 | 227.5 | 206.6 | 187.2 | 169.9 | 153.9 | 152.5 | 214.5 | 1445 | 9999.9 | 9999.9 | 8782 | 89.83 | 55.97 | 38.18 | 26.94 | 19.61 | 17.19
490 | 296.7 | 392.9 | 3253 | 9999.9 | 1552 | 676.8 | 670.5 | 711.4 | 709.2 | 717.3 | 722.2 | 730.9 | 710.5 | 717.7 | 776.1 | 831.1 | 884.6 | 931.8 | 989.7 | 1033 | 1078 | 1097 | 1100 | 1074 | 1048 | 988.8 | 937.9 | 878.6 | 808 | 730.5 | 653.2 | 573.6 | 513.1 | 468.3 | 436.8 | 412.5 | 400.6 | 410.9 | 399.6 | 372.4 | 353.8 | 337.9 | 319.9 | 297.1 | 279.1 | 249 | 233 | 215.3 | 198.4 | 260.6 | 1522 | 9999.9 | 9999.9 | 9058 | 88.94 | 54.23 | 37.5 | 25 | 20.19
495 | 285.2 | 368.2 | 687.8 | 9999.9 | 5703 | 721.8 | 734.2 | 796 | 780.1 | 762.8 | 757.6 | 724.8 | 675.9 | 671 | 710.4 | 763 | 815.7 | 863.5 | 912.9 | 967.3 | 1016 | 1043 | 1061 | 1058 | 1040 | 1017 | 985.9 | 954.1 | 895.2 | 821.7 | 743.5 | 657.8 | 590 | 535.6 | 503.6 | 482.9 | 473.6 | 472.1 | 484.5 | 480.2 | 460.1 | 452.1 | 440.4 | 421.9 | 395.8 | 365 | 333.5 | 309.6 | 276.6 | 253 | 304.4 | 1542 | 9999.9 | 9999.9 | 8582 | 83.22 | 50.89 | 35.14 | 23.77
500 | 268.9 | 349.7 | 480.1 | 3835 | 9999.9 | 1671 | 806.1 | 882.8 | 878 | 854.4 | 802.1 | 717.1 | 644.4 | 617.5 | 646.5 | 696.4 | 744.1 | 786.5 | 838.7 | 891.5 | 954.9 | 991.2 | 1024 | 1042 | 1039 | 1033 | 1041 | 1024 | 991.6 | 929.4 | 836.6 | 753.2 | 668.2 | 611.7 | 573.9 | 555.4 | 560.1 | 559.3 | 576.2 | 588.1 | 588.6 | 581.5 | 572.9 | 558.7 | 527.7 | 490.4 | 455 | 420 | 374.1 | 322.6 | 280.5 | 312.9 | 1544 | 9999.9 | 9999.9 | 8034 | 75.25 | 46.16 | 32.61
505 | 265.7 | 343.3 | 440.4 | 830 | 9999.9 | 5829 | 878.8 | 957.8 | 977.7 | 922.7 | 815.8 | 714.6 | 606.3 | 569.5 | 583 | 626.1 | 668 | 720.5 | 776 | 831.6 | 888.9 | 942.9 | 979.9 | 1014 | 1037 | 1064 | 1084 | 1097 | 1081 | 1027 | 942.5 | 840.7 | 739.2 | 671.3 | 636.9 | 626.6 | 630.1 | 649 | 662.4 | 677.1 | 706.3 | 709.4 | 707.2 | 688 | 651.9 | 609.9 | 566.5 | 525.1 | 468.5 | 401.1 | 335.3 | 268.8 | 292.7 | 1486 | 9999.9 | 9999.9 | 7497 | 66.21 | 42.49
510 | 255.9 | 343 | 417.1 | 547.3 | 4451 | 9999.9 | 1861 | 1037 | 1046 | 962.7 | 846.9 | 697.6 | 569.2 | 523.4 | 528 | 561.6 | 611 | 650.5 | 710.9 | 763.3 | 829.3 | 882.3 | 942.5 | 988.3 | 1035 | 1077 | 1123 | 1155 | 1146 | 1093 | 1003 | 899.7 | 796.7 | 723.2 | 676.8 | 677.9 | 687.8 | 710.3 | 732.4 | 751.8 | 788.1 | 819.4 | 809 | 789.9 | 755.7 | 708.8 | 665.7 | 608.9 | 548.8 | 470 | 390.7 | 303.7 | 233.7 | 250.9 | 1372 | 9999.9 | 9999.9 | 7029 | 61.38
515 | 250.7 | 329.1 | 412.2 | 510.8 | 973.1 | 9999.9 | 6184 | 1092 | 1084 | 995.1 | 854.2 | 694.5 | 537 | 470.7 | 468.9 | 507.8 | 545.3 | 587.9 | 636.4 | 702.5 | 762.3 | 833.5 | 886 | 945.9 | 1003 | 1064 | 1126 | 1173 | 1171 | 1137 | 1047 | 924.9 | 823.3 | 749.2 | 701.6 | 695.7 | 724.6 | 749.2 | 773.3 | 799.3 | 836.6 | 880 | 883.2 | 862.8 | 828.7 | 774.4 | 723.5 | 676.3 | 599.8 | 510.6 | 423.9 | 330.1 | 243.8 | 175 | 202.6 | 1390 | 9999.9 | 9999.9 | 6122
520 | 238.6 | 297.1 | 387.9 | 484.5 | 629.9 | 5263 | 9999.9 | 2083 | 1068 | 970.1 | 830.1 | 656.1 | 489.7 | 418.5 | 411.6 | 449.6 | 490.5 | 530.2 | 580.4 | 637.7 | 702.8 | 770.9 | 833.6 | 895.2 | 964.2 | 1027 | 1100 | 1152 | 1172 | 1131 | 1048 | 930.5 | 824.5 | 749.3 | 706.3 | 699.9 | 722.1 | 757.6 | 787.4 | 822.6 | 859.1 | 891.6 | 916.5 | 900.9 | 860.4 | 806.1 | 752.2 | 699.3 | 625.2 | 529.4 | 443.1 | 342.7 | 248.5 | 172.4 | 124.7 | 168.7 | 1265 | 9999.9 | 9999.9
525 | 216.2 | 280.3 | 367.6 | 446.4 | 553 | 1098 | 9999.9 | 6445 | 1070 | 939.3 | 795 | 613.9 | 450 | 372.7 | 371.4 | 398 | 431.7 | 473.6 | 522.3 | 573.8 | 634.1 | 702.2 | 764.4 | 833.3 | 899.7 | 986.3 | 1052 | 1114 | 1127 | 1098 | 1020 | 904.3 | 805.7 | 725.7 | 678.9 | 682.8 | 703.6 | 742 | 770.8 | 803.7 | 849.8 | 884.4 | 900.4 | 894.5 | 860.6 | 805.8 | 749.9 | 700.8 | 623.6 | 532 | 446.9 | 342.9 | 247.5 | 169 | 111.9 | 85.12 | 138.6 | 1237 | 9999.9
530 | 206.7 | 246.5 | 329.6 | 405 | 516.5 | 689.7 | 6095 | 9999.9 | 2044 | 889.3 | 754.3 | 572.1 | 405.3 | 335.5 | 326.4 | 350.1 | 377.8 | 416 | 460.6 | 516.7 | 566.8 | 634.4 | 701.9 | 769.4 | 834.3 | 913.7 | 983.3 | 1044 | 1069 | 1040 | 969.2 | 862.4 | 763.3 | 689.2 | 648.9 | 649.4 | 672.2 | 707.3 | 744.5 | 774.8 | 811.8 | 846.8 | 864.4 | 863.8 | 836.2 | 785.2 | 728.2 | 681 | 608.9 | 519.6 | 428.2 | 338.2 | 241 | 165.9 | 109.9 | 75.19 | 62.84 | 129.7 | 1235
535 | 191.1 | 233.2 | 292.5 | 368.2 | 484.7 | 609.3 | 1225 | 9999.9 | 6336 | 858.3 | 680.7 | 520.5 | 373.5 | 294.2 | 282.2 | 303.2 | 331 | 368.1 | 403.4 | 452.9 | 507.8 | 571.4 | 632.6 | 693.3 | 760.3 | 835.8 | 909.2 | 970.8 | 993.4 | 960.7 | 899.8 | 800.2 | 713.2 | 637 | 601.6 | 601.6 | 629.4 | 658 | 689.2 | 724.1 | 757.6 | 794 | 811.8 | 810.5 | 789.1 | 742.4 | 689.7 | 644.5 | 574.8 | 491.5 | 409.3 | 320.1 | 232.4 | 157.6 | 106.1 | 72.79 | 56.25 | 55.66 | 128.2
540 | 171.3 | 216.8 | 257.2 | 349.3 | 434.9 | 558.4 | 734.7 | 6669 | 9999.9 | 1754 | 625.8 | 465.8 | 323.9 | 257.1 | 249 | 264.2 | 288.4 | 314.8 | 350.9 | 390.5 | 445.8 | 497.2 | 555.1 | 610.2 | 679.2 | 747.2 | 820.9 | 884.1 | 899.5 | 881.3 | 817 | 728.7 | 648 | 582.2 | 551.3 | 545 | 572.2 | 604.1 | 633.2 | 663.6 | 696.7 | 734 | 751.9 | 745.5 | 724.7 | 682.1 | 639.7 | 595.6 | 531.2 | 454.5 | 379.8 | 300.2 | 220.1 | 149.9 | 103.4 | 72.07 | 56 | 50.55 | 58.1
545 | 148.7 | 181 | 225.8 | 290.6 | 393.1 | 506.7 | 639 | 1284 | 9999.9 | 5746 | 581.5 | 414.3 | 284.7 | 226.4 | 211.8 | 222.6 | 244.1 | 269.2 | 295.7 | 337.9 | 378.2 | 429.2 | 486.9 | 538.4 | 596.7 | 667.8 | 728.6 | 782.5 | 805 | 789.2 | 737.5 | 652.5 | 578.3 | 516.7 | 492.1 | 489.3 | 514.6 | 540.4 | 565.2 | 598.8 | 632.7 | 659 | 673.2 | 671.6 | 647.8 | 619.5 | 581.3 | 541.1 | 484 | 417 | 348.1 | 272.1 | 200.8 | 140.7 | 98.38 | 70.75 | 57.24 | 53.56 | 52.17
550 | 126.2 | 155.5 | 201.6 | 260.3 | 347.2 | 446.7 | 552.4 | 694.3 | 6711 | 9999.9 | 1455 | 367.4 | 251.2 | 190.1 | 180.4 | 188.2 | 205.4 | 226.9 | 252.9 | 289.8 | 321.2 | 368.3 | 420.4 | 467.6 | 520 | 580.2 | 637.5 | 682.9 | 708.2 | 695.7 | 643.9 | 579.3 | 508.6 | 455 | 435.2 | 429.8 | 447.2 | 475.8 | 502.4 | 529.6 | 557.4 | 585.1 | 601 | 596.8 | 581.9 | 550.6 | 517.8 | 484.4 | 427.7 | 372 | 310.2 | 245.5 | 181.2 | 125.5 | 90 | 64.66 | 52.07 | 49.45 | 51.25
555 | 126 | 149.5 | 180.4 | 218.8 | 308.1 | 390.9 | 488.3 | 583.2 | 1141 | 9999.9 | 5199 | 343.3 | 213.8 | 159.4 | 149.5 | 154.8 | 169.3 | 188.8 | 212 | 240.4 | 274.1 | 315.8 | 354 | 399.6 | 451.8 | 495.9 | 550 | 592 | 618.8 | 598 | 558.8 | 496.9 | 441 | 399.3 | 374.2 | 375.8 | 388.2 | 414.8 | 438.5 | 461.3 | 484.1 | 510.3 | 519.4 | 521.6 | 505.2 | 478.9 | 452.2 | 427.2 | 379.8 | 325 | 272 | 215 | 157.5 | 112.7 | 78.96 | 57.57 | 47.45 | 44.72 | 46.27
560 | 114.9 | 124.2 | 143.4 | 188.4 | 259.7 | 341.5 | 419.1 | 504 | 550.1 | 7027 | 9999.9 | 1138 | 186.3 | 139.1 | 127.1 | 130.4 | 142.1 | 156.1 | 176.3 | 199.7 | 229.8 | 260.2 | 295.3 | 336.1 | 375.3 | 419.4 | 470 | 503 | 519.1 | 513.9 | 480.2 | 427.3 | 377.4 | 333.5 | 319.7 | 318 | 333.3 | 350.5 | 374.5 | 392.1 | 410.8 | 434.9 | 443.8 | 447.8 | 435.7 | 407.6 | 383.4 | 363.8 | 329.4 | 281.4 | 232.1 | 184.9 | 138.8 | 97.99 | 69.72 | 50.74 | 42.75 | 39.46 | 41.36
565 | 90.57 | 108.5 | 129.5 | 162.7 | 220.6 | 299 | 372.3 | 441.8 | 455 | 1011 | 9999.9 | 4830 | 182.5 | 117 | 104.7 | 110 | 116.8 | 129.1 | 144.7 | 165 | 188.1 | 216.7 | 245.9 | 276.5 | 318 | 354.3 | 386.9 | 428.6 | 438.6 | 432.1 | 401.4 | 357.8 | 313.9 | 284.5 | 267.7 | 272.1 | 283 | 297.5 | 314.1 | 332.6 | 351.9 | 367.8 | 378 | 376.4 | 365.5 | 349.6 | 325.5 | 305.5 | 279.1 | 238.1 | 199.2 | 156.6 | 115.4 | 84.2 | 58.66 | 43.87 | 35.14 | 32.5 | 33.32
570 | 112.3 | 113.6 | 106.4 | 141.3 | 195.4 | 262.6 | 342.1 | 405.7 | 432 | 440.7 | 7068 | 9999.9 | 919.6 | 102.6 | 87.5 | 91.27 | 96.04 | 105.7 | 118.3 | 136.2 | 155.5 | 177.5 | 202.2 | 227.2 | 260.6 | 290.9 | 324.2 | 350.5 | 366.9 | 361.5 | 334 | 302.6 | 261 | 238.8 | 224.9 | 223.8 | 237.2 | 249 | 261.3 | 275.3 | 289.8 | 305.6 | 315 | 317 | 302.4 | 288.6 | 273.8 | 252.2 | 230.8 | 200.7 | 167.5 | 130.1 | 96.81 | 70.37 | 50.44 | 37.3 | 29.11 | 27.57 | 27.95
575 | 128.1 | 116.7 | 106.9 | 128.3 | 168.1 | 234.8 | 322.5 | 408.4 | 445.4 | 441 | 994.6 | 9999.9 | 4675 | 107.3 | 75.59 | 75.78 | 79.2 | 88.04 | 96.67 | 109.4 | 125.9 | 144.4 | 163.9 | 186.9 | 212.1 | 240.9 | 266.2 | 291.4 | 299.8 | 294 | 275.5 | 247.9 | 216.3 | 194.6 | 184.2 | 183.7 | 192.6 | 203.1 | 215.2 | 228.6 | 239.8 | 252.8 | 259.1 | 260.3 | 248.6 | 237.3 | 223.1 | 207.3 | 191.3 | 166.1 | 139.3 | 109.2 | 80.82 | 57.29 | 40.29 | 30.22 | 24.52 | 22.14 | 22.46
580 | 166.8 | 138.4 | 97.55 | 106.1 | 149.3 | 217.3 | 318.8 | 415.8 | 491 | 482.8 | 457.9 | 7506 | 9999.9 | 865.3 | 66.55 | 64.53 | 65.46 | 71.54 | 79.06 | 90.2 | 103.2 | 119.2 | 138.4 | 154.5 | 173.9 | 196.3 | 218.5 | 239.9 | 248.6 | 244.1 | 226.2 | 203.6 | 178.1 | 160.5 | 156.1 | 152.4 | 158.5 | 167.3 | 177.3 | 187.6 | 195.4 | 204.2 | 211.1 | 210.9 | 205.9 | 197.4 | 184.3 | 173.3 | 156.7 | 136.1 | 114 | 91.93 | 65.68 | 48.44 | 33.26 | 24.87 | 19.41 | 17.97 | 19.4
585 | 181.1 | 138.2 | 98.26 | 112.1 | 148.1 | 207.8 | 312 | 438.3 | 518.4 | 544 | 473 | 971.2 | 9999.9 | 4737 | 76.26 | 55.73 | 55.69 | 58.8 | 65.35 | 74.99 | 85.18 | 99.71 | 112.8 | 126.5 | 144.4 | 161.2 | 183.1 | 197.7 | 203.6 | 200.6 | 186.1 | 166.2 | 146.3 | 133 | 125.7 | 127.1 | 131.2 | 136.6 | 145.3 | 152 | 161.3 | 169.2 | 172.6 | 174.1 | 171.2 | 159.5 | 151.6 | 143.6 | 128.6 | 111.3 | 94.47 | 76.69 | 55.67 | 39.79 | 27.72 | 20.45 | 17.04 | 16.05 | 15.95
590 | 211.7 | 148.3 | 92.05 | 92.41 | 133.8 | 206.2 | 307.8 | 455 | 561.5 | 584.4 | 517.8 | 355.2 | 7751 | 9999.9 | 755.3 | 50.23 | 48.99 | 50.49 | 55.26 | 63.84 | 68.21 | 82.14 | 89.53 | 105.1 | 118.1 | 132.6 | 150.7 | 162.9 | 169.2 | 167.1 | 152.5 | 138 | 123.2 | 109.3 | 102.8 | 102.6 | 108.7 | 113.8 | 118.5 | 125.1 | 130.6 | 138.5 | 141.4 | 140.3 | 137.5 | 131.7 | 124.3 | 115.8 | 104.9 | 89.99 | 76.1 | 62.84 | 46.48 | 34.1 | 24.37 | 17.95 | 15.57 | 13.94 | 13.71
595 | 231.7 | 164.7 | 91.3 | 92.41 | 134.5 | 201.6 | 305.2 | 458.1 | 585.7 | 625 | 558.2 | 339.7 | 859.4 | 9999.9 | 4510 | 60.75 | 43.06 | 43.59 | 46.99 | 50.47 | 58.81 | 67.31 | 76.32 | 85.41 | 97.21 | 109.4 | 124.5 | 134 | 138.1 | 137.3 | 127.1 | 117.7 | 101.2 | 91.99 | 86.17 | 85.45 | 90.59 | 93.21 | 98.86 | 104.4 | 109.6 | 114.5 | 117.3 | 116.5 | 115.9 | 110.2 | 103.3 | 95.18 | 85.35 | 76.2 | 65.08 | 52.52 | 40.81 | 29.93 | 20.34 | 15.53 | 13.17 | 11.3 | 12.45
600 | 245.4 | 165.3 | 102.1 | 87.35 | 124.5 | 191.4 | 299.4 | 450.2 | 609.1 | 658.8 | 572.6 | 345.4 | 183.5 | 8189 | 9999.9 | 619.1 | 42.8 | 40.36 | 40.31 | 45.51 | 49.17 | 55.89 | 63.74 | 71.46 | 83.78 | 91.08 | 102.5 | 112.8 | 116.2 | 116.1 | 106.7 | 98.03 | 84.85 | 77.37 | 73 | 73.57 | 75.5 | 76.62 | 81.82 | 86.56 | 90.71 | 95.59 | 97.95 | 96.49 | 94.32 | 90 | 83.87 | 78.66 | 71.1 | 61.62 | 51.87 | 42.87 | 32.87 | 25.2 | 18.49 | 13.75 | 12.01 | 10.93 | 10.8