## Sheet1
Report date: | 15:42:32, 09/02/2024
Sample: | 1
File name:
Run date: | 15:32:10, 09/02/2024
Operator: | zm
Comment:
Instrument
Model: | F-7100 FL Spectrophotometer
Serial number: | 3016-010
ROM Version: | 5J14000 12
Instrument parameters
Measurement type: | 3-D scan
Data mode: | Fluorescence
EX Start WL: | 230.0 nm
EX End WL: | 520.0 nm
EX Sampling interval: | 5.0 nm
EM Start WL: | 270.0 nm
EM End WL: | 600.0 nm
EM Sampling interval: | 5.0 nm
Scan speed: | 2400 nm/min
EX Slit: | 5.0 nm
EM Slit: | 5.0 nm
PMT Voltage: | 600 V
Response: | Auto
Corrected spectra: | Off
Shutter control: | On
Contour interval: | 10
Peak integration
Integration method: | Rectangular
Sensitivity: | 1
Threshold: | 1
Peaks
No. | ApexEX/EM(nm) | Height(Data)
1 | 240.0/440.0 | 1027
2 | 250.0/275.0 | 160.4
3 | 250.0/435.0 | 1039
4 | 255.0/280.0 | 183.9
5 | 265.0/585.0 | 131.7
6 | 275.0/355.0 | 3892
7 | 300.0/420.0 | 2069
8 | 310.0/430.0 | 2049
9 | 320.0/435.0 | 2039
10 | 410.0/480.0 | 171.7
11 | 415.0/485.0 | 165.5
12 | 425.0/500.0 | 160.3
13 | 430.0/510.0 | 160.4
14 | 435.0/515.0 | 159.8
15 | 440.0/520.0 | 154
Wavelength data
No. | EX/EM(nm) | Height(Data)
Data points
| 230 | 235 | 240 | 245 | 250 | 255 | 260 | 265 | 270 | 275 | 280 | 285 | 290 | 295 | 300 | 305 | 310 | 315 | 320 | 325 | 330 | 335 | 340 | 345 | 350 | 355 | 360 | 365 | 370 | 375 | 380 | 385 | 390 | 395 | 400 | 405 | 410 | 415 | 420 | 425 | 430 | 435 | 440 | 445 | 450 | 455 | 460 | 465 | 470 | 475 | 480 | 485 | 490 | 495 | 500 | 505 | 510 | 515 | 520
270 | 29.11 | 18.89 | 28.78 | 140.4 | 81.68 | 23.6 | 41.89 | 3362 | 6169 | 1180 | 13.74 | 6.498 | 5.666 | 4.865 | 3.589 | 3.812 | 3.359 | 2.665 | 2.834 | 2.832 | 2.746 | 2.769 | 2.491 | 2.504 | 2.447 | 2.502 | 2.696 | 2.409 | 2.638 | 2.713 | 2.541 | 2.621 | 2.469 | 2.189 | 2.17 | 2.199 | 2.074 | 2.045 | 1.955 | 1.804 | 1.458 | 1.992 | 1.666 | 1.626 | 1.218 | 1.451 | 1.426 | 1.249 | 1.484 | 1.258 | 1.341 | 1.388 | 2.021 | 2.247 | 1.605 | 1.378 | 1.058 | 1.137 | 1.27
275 | 35.64 | 13.86 | 18.23 | 53.71 | 160.4 | 69.3 | 34.44 | 258.6 | 3323 | 5616 | 1049 | 14.49 | 6.659 | 4.418 | 4.061 | 3.577 | 3.633 | 3.354 | 3.144 | 3.068 | 3.118 | 2.746 | 2.678 | 2.538 | 2.476 | 2.379 | 2.687 | 2.349 | 2.365 | 2.332 | 2.152 | 2.507 | 2.415 | 2.288 | 2.439 | 1.914 | 1.951 | 2.038 | 1.97 | 2.024 | 1.835 | 1.879 | 1.907 | 1.757 | 1.78 | 1.651 | 1.5 | 1.323 | 1.386 | 1.321 | 1.498 | 1.473 | 1.259 | 1.761 | 2.686 | 2.491 | 1.652 | 1.464 | 1.156
280 | 62.45 | 31.96 | 21.24 | 23.63 | 90 | 183.9 | 85.8 | 74 | 283.7 | 3294 | 5361 | 947 | 13.87 | 5.817 | 4.826 | 4.178 | 3.419 | 3.467 | 3.264 | 2.852 | 2.97 | 3.038 | 2.81 | 2.951 | 2.51 | 2.35 | 2.588 | 2.319 | 2.572 | 2.518 | 2.322 | 2.382 | 2.408 | 2.679 | 2.198 | 2.119 | 1.89 | 1.973 | 2.131 | 2.02 | 1.913 | 1.831 | 1.73 | 1.618 | 1.754 | 1.626 | 1.734 | 1.254 | 1.307 | 1.398 | 1.161 | 1.252 | 1.382 | 1.213 | 1.619 | 2.913 | 3.092 | 2.071 | 1.651
285 | 179.4 | 88.47 | 43.82 | 37.45 | 52.68 | 173.3 | 251.9 | 186.6 | 213.3 | 419.7 | 3277 | 5296 | 848.1 | 12 | 5.628 | 4.743 | 3.71 | 3.397 | 3.58 | 3.269 | 2.906 | 3.316 | 2.892 | 2.786 | 2.541 | 2.632 | 2.544 | 2.612 | 2.912 | 2.622 | 2.36 | 2.225 | 2.466 | 2.545 | 2.239 | 2.44 | 1.928 | 1.941 | 1.85 | 2.2 | 1.893 | 2.053 | 2.075 | 2.006 | 1.769 | 1.821 | 1.762 | 1.645 | 1.729 | 1.729 | 1.518 | 1.553 | 1.521 | 1.306 | 1.549 | 1.674 | 2.113 | 3.739 | 3.591
290 | 406.6 | 209.5 | 115.1 | 76.01 | 92.33 | 149.9 | 388.3 | 486.3 | 504 | 542.6 | 651.1 | 3591 | 4925 | 729.7 | 9.378 | 5.379 | 4.446 | 3.852 | 3.644 | 3.229 | 3.104 | 3.391 | 3.094 | 3.199 | 2.822 | 2.754 | 2.516 | 2.113 | 2.771 | 2.616 | 2.515 | 2.403 | 2.026 | 2.183 | 2.007 | 2.363 | 1.816 | 1.867 | 1.753 | 1.915 | 1.868 | 2.191 | 2.148 | 2.055 | 2.249 | 2.269 | 2.353 | 2.219 | 2.028 | 1.746 | 1.757 | 1.696 | 1.719 | 1.687 | 2.063 | 1.961 | 2.536 | 2.96 | 3.585
295 | 638 | 379.1 | 213.2 | 142.9 | 150.9 | 238 | 416.9 | 808.2 | 951.2 | 945.8 | 838.1 | 693.9 | 3354 | 4648 | 658.6 | 9.252 | 5.177 | 3.93 | 3.849 | 3.94 | 4.142 | 3.548 | 2.905 | 3.132 | 2.664 | 3.146 | 2.652 | 2.618 | 2.424 | 2.432 | 2.304 | 2.141 | 2.034 | 2.122 | 2.041 | 2.279 | 2.097 | 2.484 | 2.007 | 2.164 | 1.988 | 2.283 | 2.181 | 2.685 | 2.711 | 2.787 | 3.052 | 2.898 | 2.299 | 2.62 | 2.315 | 2.19 | 1.85 | 1.912 | 2.399 | 2.283 | 2.692 | 3.058 | 4.276
300 | 877.8 | 546.9 | 316.2 | 208.3 | 230.1 | 350.7 | 562.4 | 927.4 | 1404 | 1428 | 1218 | 746.5 | 476.1 | 3048 | 4849 | 607.4 | 8.762 | 4.887 | 4.902 | 4.177 | 3.828 | 3.312 | 3.276 | 2.893 | 3.194 | 2.966 | 3 | 2.813 | 2.53 | 2.679 | 2.129 | 2.585 | 2.263 | 2.468 | 1.844 | 2.16 | 1.914 | 2.034 | 2.42 | 2.308 | 2.045 | 2.228 | 2.425 | 2.991 | 2.957 | 3.54 | 3.849 | 3.585 | 3.255 | 2.958 | 3.039 | 2.328 | 2.103 | 2.295 | 2.735 | 2.972 | 3.362 | 4.199 | 5.363
305 | 1098 | 714.6 | 416.7 | 285.4 | 315.2 | 469.5 | 722.4 | 1096 | 1545 | 1902 | 1586 | 994.7 | 435.4 | 350.7 | 3270 | 4948 | 564 | 8.218 | 4.993 | 4.109 | 4.59 | 3.733 | 3.448 | 3.184 | 2.879 | 3.32 | 2.987 | 2.879 | 3.14 | 2.569 | 2.073 | 2.568 | 2.143 | 2.03 | 1.933 | 1.843 | 2.074 | 2.19 | 2.258 | 2.568 | 2.436 | 2.545 | 2.638 | 3.198 | 3.803 | 3.812 | 3.931 | 4.21 | 3.515 | 3.554 | 3.454 | 3.138 | 2.846 | 2.945 | 3.206 | 3.769 | 4.199 | 5.485 | 6.518
310 | 1190 | 802.1 | 521.9 | 379.8 | 421.2 | 605.9 | 894.2 | 1292 | 1702 | 2050 | 1963 | 1257 | 599.4 | 267.2 | 312.6 | 3063 | 5239 | 520 | 7.318 | 4.932 | 4.722 | 3.686 | 3.611 | 3.34 | 3.255 | 2.876 | 2.671 | 2.836 | 2.855 | 2.722 | 2.552 | 2.318 | 2.211 | 2.079 | 1.967 | 2.04 | 2.094 | 2.145 | 2.007 | 2.298 | 2.493 | 2.379 | 2.481 | 3.121 | 3.672 | 3.946 | 4.733 | 4.287 | 4.065 | 4.009 | 3.59 | 3.443 | 3.618 | 3.41 | 4.049 | 4.718 | 5.171 | 6.571 | 8.036
315 | 1247 | 875.6 | 593.7 | 507.6 | 584.4 | 801.9 | 1080 | 1485 | 1864 | 2123 | 2117 | 1592 | 807.2 | 390 | 185.7 | 281.3 | 3264 | 4920 | 490.4 | 7.288 | 5.127 | 4.428 | 3.786 | 3.507 | 3.198 | 3.546 | 3.132 | 2.918 | 2.704 | 2.763 | 2.48 | 2.334 | 2.118 | 2.12 | 1.977 | 1.943 | 2.214 | 2.023 | 2.214 | 2.21 | 2.125 | 2.392 | 2.506 | 3.168 | 3.384 | 4.51 | 4.574 | 4.516 | 3.875 | 4.095 | 4.055 | 3.642 | 4.255 | 4.153 | 5.027 | 5.612 | 6.296 | 7.774 | 8.811
320 | 1219 | 883.2 | 669.3 | 631.1 | 740.1 | 1003 | 1339 | 1727 | 2053 | 2270 | 2182 | 1807 | 1130 | 549.9 | 265.9 | 150.7 | 285.3 | 3025 | 5558 | 471.2 | 7.262 | 5.351 | 4.806 | 3.997 | 3.448 | 3.356 | 3.112 | 2.817 | 2.931 | 2.671 | 2.597 | 2.28 | 2.283 | 2.278 | 2.203 | 2.014 | 1.974 | 1.935 | 1.78 | 1.884 | 2.365 | 2.378 | 2.748 | 3.102 | 3.57 | 4.28 | 4.385 | 4.568 | 4.354 | 4.61 | 4.16 | 4.464 | 4.473 | 5.047 | 5.759 | 6.577 | 8.214 | 9.181 | 10.8
325 | 1223 | 896 | 741.5 | 736.5 | 923.9 | 1235 | 1587 | 1968 | 2301 | 2467 | 2373 | 1922 | 1418 | 779.6 | 374.8 | 201.4 | 122.4 | 250.1 | 3389 | 5427 | 449.4 | 7.379 | 5.222 | 4.605 | 3.697 | 3.504 | 3.22 | 3.548 | 3.184 | 2.83 | 2.986 | 2.433 | 2.391 | 2.262 | 2.158 | 1.925 | 1.932 | 2.32 | 1.983 | 1.784 | 2.309 | 2.767 | 2.776 | 3.264 | 3.633 | 4.246 | 4.594 | 4.793 | 4.244 | 4.666 | 4.496 | 4.914 | 4.648 | 5.598 | 6.937 | 8.269 | 9.104 | 11.56 | 13
330 | 1221 | 937.7 | 820.3 | 849.1 | 1112 | 1453 | 1869 | 2276 | 2562 | 2720 | 2604 | 2154 | 1544 | 1057 | 531.2 | 273.3 | 151.6 | 83.04 | 254.7 | 3315 | 5472 | 490.4 | 7.217 | 4.966 | 4.232 | 4.062 | 3.74 | 3.263 | 3.493 | 3.155 | 2.645 | 2.6 | 2.559 | 2.182 | 2.063 | 1.998 | 1.995 | 1.782 | 2.322 | 2.112 | 2.393 | 2.287 | 2.586 | 3.475 | 3.948 | 4.472 | 4.494 | 4.67 | 4.372 | 4.839 | 4.858 | 5.235 | 5.705 | 6.594 | 8.335 | 9.35 | 10.85 | 13.85 | 15.61
335 | 1257 | 952.5 | 848.4 | 976.3 | 1284 | 1709 | 2170 | 2604 | 2889 | 3017 | 2864 | 2449 | 1767 | 1155 | 776.3 | 379.8 | 196.5 | 95.07 | 59.62 | 246.9 | 3451 | 6914 | 509.1 | 8.116 | 5.013 | 4.879 | 3.922 | 3.571 | 3.038 | 3.239 | 2.909 | 2.866 | 2.372 | 2.355 | 2.342 | 2.143 | 2.034 | 1.951 | 2.377 | 1.932 | 2.44 | 2.749 | 3.114 | 3.442 | 4.094 | 4.882 | 4.124 | 4.792 | 4.716 | 5.06 | 5.099 | 6.135 | 6.51 | 7.541 | 9.149 | 10.94 | 12.99 | 15.15 | 17.84
340 | 1288 | 960.1 | 932.2 | 1071 | 1419 | 1931 | 2445 | 2904 | 3215 | 3304 | 3167 | 2712 | 2019 | 1283 | 847.9 | 567.8 | 256.2 | 123.9 | 66.68 | 54.06 | 256.4 | 4427 | 6217 | 530.2 | 7.969 | 5.937 | 4.651 | 4.141 | 3.671 | 3.346 | 2.756 | 2.592 | 2.599 | 2.414 | 2.612 | 2.222 | 2.327 | 2.042 | 2.429 | 2.091 | 2.384 | 2.61 | 2.955 | 3.533 | 3.775 | 4.135 | 4.433 | 4.938 | 4.431 | 5.158 | 5.598 | 6.065 | 6.702 | 7.878 | 9.706 | 12.1 | 13.58 | 16.26 | 19.57
345 | 1277 | 999.2 | 960.8 | 1150 | 1578 | 2108 | 2709 | 3169 | 3471 | 3564 | 3406 | 2943 | 2251 | 1437 | 891.5 | 642.3 | 399 | 168.6 | 91.01 | 62.01 | 54.79 | 327.2 | 3883 | 6435 | 631.9 | 8.834 | 6.214 | 4.833 | 4.643 | 3.854 | 3.014 | 2.834 | 2.68 | 2.419 | 2.391 | 2.116 | 1.959 | 2.243 | 2.574 | 2.216 | 2.532 | 2.452 | 3.039 | 3.496 | 4.109 | 4.516 | 4.89 | 4.628 | 4.679 | 4.864 | 5.56 | 6.434 | 7.127 | 8.648 | 10.92 | 13.55 | 15.9 | 18.15 | 21.29
350 | 1248 | 1017 | 992.1 | 1204 | 1667 | 2246 | 2867 | 3360 | 3690 | 3773 | 3590 | 3111 | 2411 | 1598 | 1008 | 634 | 497.5 | 277.8 | 129.6 | 85.92 | 63.59 | 63.49 | 290.2 | 3963 | 7512 | 745.3 | 9.463 | 6.473 | 5.039 | 4.47 | 3.243 | 2.808 | 3.095 | 2.541 | 2.525 | 2.557 | 2.409 | 2.513 | 2.194 | 2.38 | 2.329 | 2.882 | 3.042 | 3.323 | 3.653 | 4.467 | 4.764 | 4.692 | 4.645 | 4.934 | 5.806 | 6.22 | 7.386 | 8.954 | 11.48 | 13.32 | 15.92 | 19.51 | 23.05
355 | 1243 | 988.3 | 994.8 | 1236 | 1697 | 2318 | 2959 | 3498 | 3792 | 3892 | 3698 | 3212 | 2520 | 1691 | 1097 | 690.1 | 455.7 | 401.8 | 219.4 | 122.7 | 90.55 | 71.45 | 67.7 | 302.5 | 4605 | 8660 | 789.7 | 9.389 | 7.029 | 5.494 | 4.303 | 3.409 | 2.8 | 2.585 | 2.603 | 2.394 | 2.515 | 2.354 | 2.198 | 2.171 | 2.365 | 2.753 | 2.866 | 3.241 | 3.779 | 4.426 | 4.732 | 4.728 | 4.692 | 4.891 | 5.541 | 6.694 | 7.807 | 8.773 | 11.78 | 13.52 | 15.9 | 19.28 | 23.28
360 | 1219 | 941.6 | 987.3 | 1249 | 1706 | 2328 | 2938 | 3494 | 3796 | 3861 | 3683 | 3226 | 2579 | 1763 | 1179 | 749.2 | 483.6 | 373.2 | 358.4 | 199.9 | 133.4 | 103.5 | 80.86 | 72.72 | 345.2 | 5311 | 9561 | 886.2 | 10.03 | 7.132 | 5.727 | 3.724 | 3.686 | 3.112 | 2.434 | 2.596 | 2.38 | 2.747 | 2.436 | 2.299 | 2.672 | 2.826 | 2.683 | 3.326 | 3.988 | 4.229 | 4.53 | 4.499 | 4.413 | 4.797 | 5.643 | 6.344 | 7.933 | 9.139 | 11.1 | 13.52 | 16.6 | 19.48 | 23.07
365 | 1164 | 936.2 | 985.6 | 1221 | 1629 | 2247 | 2842 | 3373 | 3738 | 3767 | 3609 | 3194 | 2559 | 1793 | 1229 | 816.4 | 548.6 | 387.7 | 366.8 | 348.6 | 199.9 | 144.4 | 115.3 | 86.14 | 76.53 | 397.3 | 5824 | 9649 | 910 | 10.72 | 6.275 | 5.068 | 3.861 | 3.804 | 2.843 | 2.569 | 2.773 | 2.555 | 2.59 | 2.736 | 2.488 | 3.067 | 2.848 | 3.299 | 3.551 | 4.129 | 4.175 | 4.149 | 4.074 | 4.797 | 5.871 | 6.026 | 7.877 | 8.928 | 10.69 | 12.67 | 15.93 | 18.64 | 22.44
370 | 1086 | 921 | 936.2 | 1162 | 1583 | 2119 | 2710 | 3223 | 3504 | 3581 | 3464 | 3074 | 2518 | 1808 | 1271 | 895.5 | 622.1 | 450.3 | 375.3 | 401.4 | 341.7 | 213 | 167.1 | 126.3 | 90.74 | 84.86 | 435 | 5933 | 9999.9 | 1010 | 10.22 | 6.56 | 4.588 | 4.016 | 3.235 | 2.785 | 2.638 | 2.673 | 2.197 | 2.788 | 2.766 | 2.841 | 2.731 | 3.363 | 3.508 | 3.97 | 3.739 | 3.892 | 4.229 | 4.598 | 5.348 | 6.317 | 7.334 | 9.112 | 10.88 | 12.43 | 15.51 | 17.36 | 20.84
375 | 1040 | 887.7 | 903.7 | 1093 | 1466 | 1946 | 2507 | 2960 | 3278 | 3357 | 3252 | 2923 | 2434 | 1819 | 1327 | 965.8 | 711.2 | 549.4 | 454.5 | 409.1 | 453.5 | 349.7 | 237.7 | 181.8 | 136.6 | 100.2 | 92.68 | 449.1 | 6151 | 9999.9 | 844.4 | 10.35 | 5.902 | 5.162 | 3.636 | 3.111 | 2.676 | 2.789 | 2.507 | 2.816 | 2.688 | 2.814 | 3.062 | 3.125 | 3.312 | 4.027 | 3.734 | 3.693 | 4.128 | 5.027 | 5.508 | 6.212 | 7.405 | 8.226 | 10.01 | 12.05 | 14.26 | 16.13 | 19.01
380 | 1025 | 843.8 | 908.7 | 1070 | 1370 | 1800 | 2266 | 2710 | 2976 | 3114 | 3023 | 2767 | 2361 | 1819 | 1401 | 1072 | 819.3 | 663.6 | 566.3 | 506.1 | 484.9 | 514 | 373.9 | 265.9 | 203.4 | 155.5 | 109.6 | 98.53 | 465.6 | 6792 | 9337 | 860.8 | 9.13 | 6.313 | 4.462 | 3.616 | 3.22 | 2.834 | 2.812 | 2.648 | 2.92 | 3.014 | 2.641 | 3.227 | 3.254 | 3.736 | 3.835 | 3.987 | 4.201 | 4.674 | 5.218 | 6.221 | 7.34 | 7.837 | 9.577 | 11.37 | 12.94 | 14.88 | 17.4
385 | 971.4 | 842.8 | 881.6 | 997.9 | 1259 | 1620 | 2006 | 2416 | 2674 | 2841 | 2809 | 2623 | 2308 | 1854 | 1488 | 1194 | 962.6 | 809.6 | 712.6 | 646.5 | 596.9 | 582 | 564.7 | 393.3 | 293.3 | 226.6 | 167.8 | 115.1 | 98.03 | 506.7 | 5771 | 9170 | 797.7 | 8.881 | 5.405 | 4.711 | 3.618 | 2.759 | 2.967 | 2.956 | 2.908 | 2.77 | 2.928 | 3.283 | 3.572 | 3.787 | 3.983 | 4.005 | 3.881 | 4.553 | 5.411 | 5.973 | 6.288 | 7.868 | 9.096 | 10.35 | 11.98 | 14.36 | 16.3
390 | 960.9 | 848.4 | 869.7 | 959.9 | 1176 | 1453 | 1820 | 2153 | 2407 | 2593 | 2600 | 2506 | 2254 | 1889 | 1594 | 1342 | 1138 | 988.4 | 902 | 837.8 | 762.8 | 695 | 674 | 604 | 421.4 | 317.4 | 238.9 | 167.4 | 109.2 | 93.02 | 428 | 5449 | 8450 | 836.8 | 8.835 | 5.409 | 4.262 | 3.577 | 2.891 | 2.912 | 2.985 | 3.082 | 2.946 | 3.226 | 3.029 | 3.731 | 3.676 | 4.056 | 3.666 | 4.348 | 5.027 | 5.58 | 5.852 | 7.223 | 8.66 | 8.914 | 11.3 | 12.69 | 14.21
395 | 921.4 | 870.6 | 853.1 | 946.5 | 1134 | 1357 | 1641 | 1930 | 2188 | 2359 | 2452 | 2405 | 2230 | 1952 | 1710 | 1503 | 1321 | 1195 | 1102 | 1032 | 956.7 | 873.8 | 779.2 | 740 | 610.3 | 429.3 | 323.5 | 229.3 | 148.1 | 90.41 | 78.44 | 410.4 | 5121 | 8517 | 703.5 | 8.035 | 5.758 | 4.251 | 3.556 | 3.062 | 2.957 | 3.013 | 3.004 | 3.372 | 3.155 | 3.626 | 3.868 | 3.953 | 4.02 | 4.752 | 5.146 | 5.416 | 5.961 | 6.78 | 7.981 | 9.461 | 10.72 | 10.73 | 13.31
400 | 930.3 | 871.9 | 878.2 | 927.5 | 1058 | 1251 | 1476 | 1729 | 1990 | 2180 | 2289 | 2303 | 2219 | 2015 | 1824 | 1664 | 1518 | 1398 | 1326 | 1251 | 1170 | 1066 | 939.5 | 834.6 | 781.7 | 595.2 | 425.6 | 299.8 | 199.3 | 123.6 | 74.31 | 70.15 | 374.9 | 5216 | 7410 | 687.7 | 8.193 | 5.468 | 4.114 | 3.445 | 3.274 | 3.17 | 2.983 | 3.013 | 3.006 | 3.607 | 4.039 | 3.656 | 4.06 | 4.777 | 5.014 | 5.563 | 5.904 | 6.619 | 7.448 | 8.1 | 9.623 | 11.01 | 11.95
405 | 916.1 | 901.4 | 897.8 | 932.3 | 1042 | 1188 | 1336 | 1565 | 1795 | 2018 | 2160 | 2247 | 2194 | 2055 | 1933 | 1816 | 1696 | 1599 | 1538 | 1465 | 1381 | 1259 | 1122 | 968.2 | 845.6 | 765.8 | 556.2 | 377.5 | 253.2 | 159.4 | 95.93 | 60.14 | 58.79 | 374.2 | 4184 | 7399 | 743.1 | 7.789 | 5.33 | 4.05 | 3.321 | 2.912 | 3.259 | 3.21 | 3.232 | 3.774 | 4.02 | 4.243 | 4.357 | 4.68 | 5.448 | 5.551 | 5.601 | 6.686 | 7.213 | 8.036 | 8.706 | 9.441 | 10.71
410 | 907.8 | 936.9 | 957.2 | 971.6 | 1010 | 1114 | 1249 | 1437 | 1635 | 1885 | 2044 | 2165 | 2164 | 2086 | 2015 | 1928 | 1841 | 1770 | 1708 | 1641 | 1549 | 1427 | 1278 | 1107 | 940.3 | 827.5 | 709.5 | 468.8 | 306.4 | 194.6 | 120.6 | 76.41 | 49.59 | 54.07 | 305.7 | 4511 | 7115 | 654.9 | 7.108 | 5.463 | 4.419 | 3.464 | 3.193 | 3.459 | 3.342 | 3.576 | 3.574 | 3.903 | 4.48 | 4.718 | 5.488 | 5.718 | 5.998 | 6.132 | 6.904 | 7.673 | 8.553 | 9.282 | 10.19
415 | 882.7 | 956.6 | 956.7 | 967.6 | 1021 | 1049 | 1163 | 1310 | 1534 | 1768 | 1962 | 2071 | 2136 | 2096 | 2062 | 2021 | 1942 | 1894 | 1848 | 1796 | 1689 | 1574 | 1401 | 1232 | 1044 | 873 | 759.1 | 592.1 | 365.5 | 229.6 | 149.7 | 93.51 | 60.4 | 38.8 | 44.72 | 331.7 | 4274 | 6431 | 651.6 | 7 | 5.155 | 4.319 | 3.579 | 3.557 | 3.758 | 3.69 | 3.699 | 3.937 | 4.316 | 4.656 | 5.774 | 5.664 | 6.186 | 5.957 | 6.845 | 7.47 | 8.343 | 8.62 | 9.289
420 | 893.1 | 942.6 | 981.3 | 1040 | 1039 | 1055 | 1087 | 1213 | 1416 | 1651 | 1841 | 1999 | 2067 | 2066 | 2069 | 2041 | 2005 | 1967 | 1934 | 1896 | 1811 | 1677 | 1516 | 1322 | 1135 | 939 | 770.3 | 655 | 458.9 | 268.8 | 171.2 | 110.8 | 74.4 | 49.03 | 33.58 | 43.7 | 312.8 | 3886 | 6301 | 536.9 | 7.668 | 4.911 | 3.75 | 3.401 | 3.568 | 3.921 | 3.818 | 4.067 | 4.632 | 4.846 | 5.18 | 5.336 | 6.31 | 6.668 | 7.052 | 7.346 | 7.998 | 8.768 | 8.737
425 | 847.3 | 942 | 1006 | 1015 | 1029 | 1030 | 1032 | 1133 | 1292 | 1534 | 1748 | 1911 | 1984 | 2010 | 2061 | 2047 | 2036 | 2027 | 1994 | 1964 | 1880 | 1763 | 1588 | 1388 | 1194 | 1004 | 801.5 | 637.1 | 522.2 | 328.4 | 197.8 | 126.3 | 86.29 | 57 | 40.45 | 30.03 | 40.47 | 286.9 | 3761 | 5877 | 525.5 | 6.544 | 4.813 | 4.198 | 3.448 | 3.828 | 3.758 | 4.082 | 4.167 | 5.1 | 5.439 | 5.653 | 6.424 | 6.458 | 7.256 | 7.619 | 7.518 | 7.785 | 8.184
430 | 810.8 | 945.2 | 1010 | 1015 | 1037 | 998.6 | 982 | 1068 | 1243 | 1450 | 1665 | 1817 | 1921 | 1972 | 2027 | 2041 | 2049 | 2041 | 2019 | 1995 | 1930 | 1803 | 1639 | 1448 | 1248 | 1046 | 841.6 | 644 | 513.6 | 399.5 | 237.8 | 146.1 | 100 | 69.82 | 50.92 | 35.53 | 27.5 | 37.45 | 273.9 | 3754 | 5535 | 547.4 | 7.016 | 5.103 | 3.945 | 4.411 | 3.592 | 3.822 | 4.685 | 4.999 | 5.551 | 5.722 | 5.888 | 6.167 | 7.59 | 6.927 | 7.482 | 8.405 | 8.017
435 | 827.7 | 925.1 | 1001 | 1019 | 1039 | 970.6 | 943.5 | 1011 | 1166 | 1381 | 1570 | 1723 | 1832 | 1899 | 1960 | 2001 | 2022 | 2033 | 2039 | 2013 | 1938 | 1836 | 1667 | 1473 | 1276 | 1069 | 864.9 | 666.8 | 493.2 | 399.4 | 300.4 | 172.2 | 113.1 | 81.12 | 58.58 | 45.15 | 33.05 | 26.52 | 35.08 | 282.7 | 3524 | 5715 | 485.6 | 7.031 | 5.15 | 4.49 | 4.3 | 4.503 | 4.151 | 5.119 | 4.963 | 5.586 | 5.949 | 6.659 | 7.031 | 7.029 | 7.402 | 8.025 | 7.936
440 | 794.9 | 906.8 | 1027 | 1027 | 1020 | 958.3 | 933.7 | 948.4 | 1092 | 1290 | 1477 | 1639 | 1756 | 1836 | 1892 | 1949 | 1976 | 1987 | 1999 | 1979 | 1910 | 1814 | 1667 | 1469 | 1279 | 1079 | 876.6 | 684.8 | 502 | 372.5 | 314.6 | 224.8 | 131.6 | 94.38 | 70.47 | 53.77 | 42.02 | 32.96 | 26.56 | 37.1 | 261.8 | 3609 | 5135 | 485.7 | 7.609 | 5.535 | 4.425 | 4.656 | 4.534 | 5.044 | 5.594 | 5.878 | 6.024 | 6.339 | 6.762 | 7.226 | 7.1 | 7.033 | 7.432
445 | 768.3 | 883.8 | 964.3 | 1014 | 990.3 | 938.6 | 869.3 | 903.7 | 1022 | 1193 | 1375 | 1521 | 1636 | 1711 | 1793 | 1862 | 1899 | 1922 | 1928 | 1917 | 1866 | 1766 | 1626 | 1446 | 1259 | 1064 | 862.5 | 675.5 | 508.3 | 368.6 | 286.4 | 255.6 | 168.2 | 111 | 84.11 | 67.02 | 53.04 | 42.95 | 33.86 | 28.34 | 37.63 | 266.7 | 3157 | 4956 | 430.2 | 7.305 | 5.335 | 4.944 | 4.392 | 4.602 | 5.672 | 5.959 | 5.871 | 6.529 | 6.665 | 6.443 | 7.436 | 7.307 | 7.235
450 | 957.1 | 822.7 | 939.9 | 973.5 | 969.7 | 896.9 | 818.5 | 831.7 | 949.3 | 1109 | 1280 | 1412 | 1520 | 1588 | 1680 | 1735 | 1775 | 1810 | 1825 | 1822 | 1779 | 1689 | 1554 | 1399 | 1219 | 1034 | 846.9 | 662.2 | 504.3 | 374.1 | 278.1 | 237 | 213.5 | 140.1 | 99.79 | 81.58 | 68.19 | 56.3 | 45.81 | 37.59 | 29.52 | 40.05 | 243.9 | 3167 | 4733 | 455.6 | 7.456 | 5.364 | 5.044 | 5.114 | 5.219 | 5.681 | 6.115 | 6.441 | 6.298 | 6.543 | 6.516 | 6.787 | 7.663
455 | 1526 | 798.3 | 868.4 | 911.3 | 912.6 | 842.5 | 788.4 | 787.9 | 878.1 | 1029 | 1177 | 1304 | 1397 | 1469 | 1534 | 1614 | 1646 | 1681 | 1706 | 1709 | 1668 | 1588 | 1482 | 1326 | 1152 | 979.9 | 803.9 | 646.3 | 494.2 | 372.4 | 279.9 | 221.1 | 212.1 | 182.8 | 125.2 | 99.89 | 83.28 | 71.04 | 58.77 | 48.91 | 37.39 | 32.27 | 38.49 | 245.1 | 2878 | 4467 | 385.7 | 6.893 | 5.525 | 5.501 | 5.478 | 5.556 | 5.408 | 6.118 | 6.152 | 6.236 | 6.592 | 6.674 | 7.055
460 | 2266 | 906.4 | 810.6 | 860.8 | 857.8 | 808.2 | 734.5 | 734.9 | 806.9 | 940.8 | 1079 | 1172 | 1267 | 1331 | 1401 | 1475 | 1517 | 1556 | 1572 | 1583 | 1553 | 1478 | 1376 | 1234 | 1085 | 927.4 | 769.3 | 619.9 | 480.4 | 369.9 | 283.2 | 228.5 | 193.1 | 199.6 | 164.5 | 119.3 | 101.1 | 88.25 | 74.86 | 60.18 | 49.81 | 39.53 | 31.13 | 35.87 | 217.2 | 2774 | 3954 | 389.8 | 6.583 | 5.739 | 5.594 | 5.765 | 5.172 | 5.869 | 6.483 | 6.489 | 6.489 | 6.221 | 6.183
465 | 1740 | 1524 | 762.1 | 805.5 | 828 | 774.4 | 690.2 | 671 | 727.7 | 862.6 | 974.6 | 1056 | 1132 | 1186 | 1269 | 1340 | 1374 | 1415 | 1437 | 1435 | 1411 | 1356 | 1262 | 1137 | 1004 | 863.9 | 718.1 | 589.3 | 460.5 | 363.4 | 289.1 | 231.3 | 196.4 | 184.5 | 190.8 | 151.7 | 115.5 | 101.7 | 88.5 | 72.98 | 61.47 | 47.63 | 36.35 | 27.05 | 31.44 | 210.4 | 2480 | 3916 | 379.2 | 7.308 | 6.257 | 6.261 | 5.623 | 5.736 | 5.526 | 6.583 | 6.342 | 6.055 | 5.844
470 | 789.9 | 2198 | 848.9 | 731.1 | 751 | 707.8 | 637.9 | 619 | 666.9 | 767.7 | 865.8 | 952.4 | 1010 | 1051 | 1133 | 1194 | 1238 | 1266 | 1298 | 1300 | 1280 | 1236 | 1155 | 1043 | 916.8 | 792.2 | 667.9 | 544.6 | 442 | 345.3 | 279.1 | 231.6 | 198.1 | 178.4 | 178.7 | 178.6 | 138.2 | 113.7 | 98.56 | 84.22 | 70.09 | 55.83 | 42.51 | 31.16 | 23.84 | 29.33 | 184.7 | 2513 | 3729 | 361.1 | 7.368 | 6.373 | 5.888 | 5.905 | 5.756 | 6.06 | 5.904 | 6.206 | 5.851
475 | 462.9 | 1832 | 1433 | 699.5 | 680.1 | 653.8 | 570.8 | 563.2 | 601.9 | 684.5 | 759.5 | 837.8 | 893.6 | 937.3 | 1007 | 1055 | 1095 | 1130 | 1155 | 1167 | 1143 | 1100 | 1041 | 948.1 | 833.8 | 717.6 | 608.8 | 509.4 | 413.6 | 331.2 | 273.5 | 228.6 | 198.9 | 182.4 | 168.6 | 176.9 | 162.5 | 127.4 | 107.7 | 92.7 | 76.83 | 62.84 | 48.41 | 36.66 | 26.01 | 20.67 | 26.55 | 191.3 | 2181 | 3156 | 257.2 | 8.08 | 6.784 | 6.22 | 6.135 | 5.775 | 5.547 | 5.701 | 5.58
480 | 416.6 | 807.7 | 2072 | 781.4 | 631 | 604.6 | 542.4 | 525.4 | 544.4 | 625.5 | 689.9 | 746.9 | 791 | 831.8 | 885.4 | 939.7 | 980.4 | 1010 | 1030 | 1042 | 1034 | 1002 | 941.3 | 853.8 | 754.6 | 657.8 | 564.5 | 475.2 | 396 | 320.9 | 270 | 227.9 | 201.6 | 183.5 | 167.8 | 162.6 | 171.7 | 147.2 | 117 | 99.31 | 84.66 | 68.64 | 55.18 | 40.47 | 32.1 | 24.95 | 21.01 | 28.53 | 164.8 | 1842 | 2906 | 289.1 | 8.441 | 6.902 | 6.351 | 5.64 | 5.67 | 5.307 | 5.058
485 | 382.7 | 468 | 1805 | 1337 | 604.8 | 562.3 | 509.6 | 487.7 | 514.8 | 569.8 | 631.1 | 676.3 | 711.6 | 742.3 | 799.9 | 852.9 | 891.1 | 917.7 | 936.8 | 951.4 | 939.8 | 906.6 | 854.8 | 777.5 | 697.5 | 613 | 527.9 | 451.3 | 374.5 | 312.5 | 265.1 | 228.3 | 202.8 | 186.5 | 173 | 162 | 162 | 165.5 | 134.7 | 108.3 | 94.8 | 79.3 | 63.36 | 50.78 | 40.88 | 32.03 | 27.93 | 24.73 | 29.66 | 150.8 | 2026 | 2927 | 263.8 | 9.022 | 7.11 | 6.615 | 5.577 | 5.419 | 4.82
490 | 337.1 | 412.5 | 787.1 | 2008 | 676 | 523.8 | 492.3 | 469.5 | 488.3 | 532.4 | 582.8 | 622.3 | 633.8 | 667.5 | 706.4 | 763.5 | 799.9 | 821.5 | 850.8 | 863.4 | 854 | 829 | 789.3 | 722.1 | 648.9 | 573.8 | 498.6 | 430.6 | 364.1 | 310.5 | 263.9 | 230.6 | 208.3 | 190.9 | 176.2 | 164.8 | 158.1 | 158.7 | 151 | 126.1 | 102.7 | 91.15 | 77.54 | 64.3 | 53.14 | 45.06 | 38.82 | 33.93 | 30.4 | 33.28 | 167.7 | 1877 | 2876 | 264.6 | 8.817 | 7.396 | 5.863 | 5.761 | 5.01
495 | 326.6 | 371.7 | 449.5 | 1800 | 1217 | 506.7 | 472.3 | 457.2 | 456.7 | 499.8 | 533.6 | 558.3 | 566.5 | 595.5 | 635.6 | 686.4 | 716.8 | 737.5 | 759.1 | 775.8 | 770.7 | 754.1 | 716.2 | 661.9 | 589.2 | 531.5 | 468.7 | 414.8 | 361.1 | 306 | 261.7 | 231.1 | 206.7 | 193.9 | 177.2 | 168.7 | 158.6 | 156.4 | 157.3 | 145 | 119.1 | 105.2 | 92.77 | 80.75 | 69.26 | 58.81 | 52.84 | 46.03 | 40.51 | 35.29 | 38.57 | 159.4 | 2001 | 2786 | 253.8 | 8.905 | 6.869 | 5.974 | 5.477
500 | 313.1 | 318.9 | 391.7 | 803.3 | 1947 | 598.9 | 445.8 | 436.4 | 438.4 | 468.7 | 489.4 | 500.7 | 505.1 | 526.6 | 557.4 | 605.5 | 623.4 | 654.9 | 669.1 | 687.2 | 682.1 | 670.9 | 643.1 | 597.5 | 544 | 490.3 | 437.7 | 396.5 | 345.6 | 303.7 | 261.7 | 233.5 | 206.4 | 191 | 181.1 | 170.4 | 167.3 | 156.9 | 153.7 | 160.3 | 141.7 | 121 | 105.6 | 96.34 | 84.77 | 74.67 | 67.12 | 60.84 | 54.02 | 44.99 | 39.51 | 38.94 | 167.8 | 1800 | 2638 | 229.1 | 7.973 | 6.908 | 5.639
505 | 281.7 | 311.8 | 342.1 | 414.6 | 1850 | 1081 | 426.5 | 419.1 | 425.8 | 430.7 | 442.1 | 447.5 | 440.4 | 450.5 | 483.5 | 525 | 549.5 | 572.6 | 588.2 | 602.9 | 605 | 589.7 | 571.1 | 543.8 | 493.2 | 450.8 | 413.5 | 371.6 | 333.2 | 294.5 | 259.7 | 230.5 | 206.6 | 192.1 | 179.7 | 172.1 | 166.6 | 160.3 | 154 | 156 | 158.8 | 139.8 | 121.7 | 111.5 | 99.42 | 91.38 | 83.26 | 75.68 | 66.66 | 55.38 | 47.5 | 38.36 | 36.71 | 153.2 | 1738 | 2496 | 226.8 | 7.805 | 6.017
510 | 234.4 | 276.6 | 312.7 | 358.4 | 808 | 1805 | 535 | 399.1 | 405.7 | 410.5 | 401 | 390 | 386.3 | 396.7 | 420.2 | 454.7 | 472.6 | 498 | 510.9 | 525.2 | 532.5 | 522.4 | 506.3 | 480.9 | 452.2 | 415.4 | 380.4 | 352.8 | 321.2 | 283.7 | 253.4 | 224.9 | 203.4 | 189.2 | 177.7 | 170.7 | 166.9 | 162.6 | 157.8 | 155.4 | 160.4 | 158.7 | 139.3 | 126 | 113.8 | 103.8 | 96.12 | 85.8 | 76.49 | 64.48 | 53.93 | 41.9 | 32 | 32.05 | 141 | 1634 | 2394 | 208 | 7.69
515 | 221.9 | 253.3 | 288.5 | 317 | 369.6 | 1792 | 993.6 | 386.7 | 380.1 | 378.4 | 377.3 | 360.6 | 340.9 | 341.7 | 367.4 | 393.5 | 413.6 | 432.8 | 447.3 | 466 | 467.4 | 463 | 451.1 | 428.3 | 406 | 377.7 | 353 | 326.3 | 301.5 | 272.7 | 246 | 216.6 | 196.8 | 180.7 | 170 | 164.7 | 161.6 | 160.3 | 158.8 | 154.1 | 155.2 | 159.8 | 148.9 | 132.3 | 121.9 | 110.9 | 101.3 | 92.35 | 83.34 | 72.16 | 61.18 | 46.99 | 34.39 | 26.02 | 26.49 | 135.1 | 1528 | 2212 | 182.2
520 | 193.4 | 219.3 | 246.3 | 279.5 | 314.9 | 806.6 | 1695 | 499.1 | 357.9 | 347.2 | 334.6 | 317.3 | 299.1 | 294.4 | 313.2 | 333.9 | 360.8 | 376.7 | 389.6 | 402.6 | 404.3 | 404.2 | 393.6 | 378.3 | 359.6 | 339.5 | 320.4 | 304.7 | 282.8 | 257.7 | 232.3 | 207 | 186.3 | 170.9 | 162 | 157.9 | 156.7 | 154.7 | 153.7 | 151.5 | 149.2 | 152.6 | 154 | 141.1 | 124.7 | 113.9 | 106.5 | 96.35 | 86.36 | 75.12 | 62.47 | 50.24 | 38.57 | 28.41 | 22.12 | 25.25 | 126.8 | 1484 | 1974
525 | 186.2 | 196.6 | 238.9 | 242.8 | 286.6 | 334.7 | 1681 | 940.9 | 330 | 317.3 | 304.6 | 276 | 257.2 | 257 | 269.3 | 287.3 | 305.6 | 316.6 | 339.5 | 343.8 | 349 | 349.8 | 344.4 | 336.1 | 317.5 | 304 | 294.7 | 277.6 | 258.7 | 237 | 214.9 | 193.2 | 175.7 | 159.8 | 151.4 | 147.5 | 146.6 | 148 | 145.2 | 146.2 | 143.8 | 142.2 | 147 | 143.6 | 128.5 | 114.9 | 108.2 | 97.7 | 89.19 | 76.21 | 68.3 | 55.24 | 44.23 | 34.42 | 28.34 | 25.68 | 33 | 138.3 | 1299
530 | 164.7 | 173.5 | 218.2 | 238.2 | 254.9 | 276.8 | 796.7 | 1667 | 437.3 | 285.8 | 274.4 | 244.9 | 224.4 | 216.7 | 228.7 | 252 | 261.1 | 276.5 | 290.4 | 296.9 | 301.4 | 307.8 | 300.9 | 293.5 | 283.4 | 265.9 | 260.2 | 249 | 236.9 | 216.8 | 199.7 | 180.5 | 161.2 | 148 | 140.4 | 135 | 135.2 | 136.5 | 136.2 | 136 | 135.3 | 135.4 | 133.3 | 134 | 130.6 | 115.7 | 106.2 | 99.44 | 89.6 | 79.89 | 70.91 | 62.35 | 52.85 | 42.38 | 37.37 | 37.18 | 40.59 | 54.07 | 146.7
535 | 143.5 | 157.4 | 171.2 | 217.6 | 220.4 | 250 | 301.6 | 1719 | 814.8 | 265.7 | 243.2 | 218.3 | 192.8 | 191.7 | 200.8 | 211.4 | 222.9 | 231.2 | 242.8 | 248.9 | 260.1 | 262.2 | 259.8 | 257.3 | 249 | 239.9 | 232.6 | 224.4 | 211.6 | 195.7 | 180.3 | 160.2 | 147 | 134.3 | 128.2 | 124.4 | 125.9 | 125.5 | 126 | 124.3 | 126.4 | 127.7 | 125.4 | 124.7 | 126 | 115.3 | 103.4 | 95.67 | 90.1 | 81.63 | 76.02 | 67.84 | 60.8 | 53.93 | 52.69 | 55.78 | 60.22 | 74.18 | 88.86
540 | 126.7 | 134.9 | 148.6 | 201 | 205.3 | 205.6 | 228.7 | 795.7 | 1354 | 369.1 | 210.6 | 190 | 171.7 | 163.5 | 167.5 | 181.3 | 187.3 | 198.8 | 208.1 | 214.1 | 217.7 | 225.3 | 224.1 | 224.5 | 215.8 | 210.9 | 204.7 | 197.6 | 190.8 | 177.3 | 164.7 | 145.3 | 129.8 | 119.5 | 115.2 | 110.7 | 111.6 | 110.5 | 113.9 | 113.7 | 115 | 116.6 | 115.7 | 114 | 113.3 | 110.5 | 101.8 | 95.32 | 88.11 | 83.53 | 80.8 | 76.9 | 70.81 | 67.61 | 66.7 | 71.12 | 81.81 | 99.24 | 114
545 | 111.1 | 109 | 134.8 | 157.2 | 191.7 | 190.3 | 203.2 | 271.6 | 1373 | 670.3 | 190.3 | 168.4 | 146.3 | 138.1 | 143.4 | 147.8 | 161.1 | 166.1 | 172.4 | 179.9 | 179.7 | 188.9 | 190.9 | 192.2 | 186.7 | 182 | 175.8 | 171 | 165.8 | 153.7 | 142.5 | 130.7 | 115.6 | 107.8 | 101.5 | 98.78 | 100.5 | 100.6 | 102 | 103.2 | 102.1 | 104.4 | 104.4 | 103.6 | 100.1 | 101.2 | 96.54 | 89.95 | 85.68 | 82.11 | 79.86 | 77.92 | 76.74 | 76.71 | 75.9 | 83.69 | 97.62 | 116.4 | 137.3
550 | 100.9 | 106.3 | 112.4 | 140.3 | 182.1 | 165.9 | 181.5 | 198.9 | 665.9 | 1159 | 277.9 | 140.8 | 124.6 | 122.1 | 121.8 | 125.2 | 130.9 | 137.2 | 145.3 | 149.9 | 155.6 | 158.2 | 161.1 | 160.8 | 161.8 | 157 | 153.3 | 148.6 | 144.5 | 133 | 124 | 110.7 | 100.4 | 91.08 | 87.66 | 87.65 | 86.87 | 87.71 | 89.73 | 91.54 | 92.1 | 92.85 | 92.87 | 90.83 | 89.86 | 86.82 | 88.74 | 86.77 | 80.65 | 76.81 | 78.5 | 76.94 | 77.29 | 75.47 | 77.52 | 86.46 | 101.1 | 122.3 | 143.6
555 | 81.56 | 85.73 | 102.4 | 112.9 | 152 | 162 | 159.3 | 169.9 | 211.4 | 1254 | 540 | 125.3 | 103.2 | 101.6 | 101.2 | 104.2 | 103.6 | 112.7 | 118.5 | 123.7 | 127.5 | 130.7 | 133.3 | 135.7 | 132.5 | 131.5 | 127.1 | 123.8 | 121.3 | 112.8 | 105.7 | 96.92 | 85.52 | 78.99 | 75.28 | 74.47 | 74.3 | 75.51 | 77.8 | 77.32 | 80.8 | 80.05 | 81.51 | 81.4 | 79.03 | 77.11 | 76.47 | 78.24 | 74.34 | 67.95 | 68.11 | 69.99 | 70.88 | 70.93 | 73.38 | 80.39 | 93.3 | 115.9 | 133.7
560 | 82.69 | 75.28 | 84.73 | 97.15 | 122.3 | 138.6 | 137.2 | 143.7 | 148.1 | 648.5 | 937.3 | 197.9 | 86.34 | 80.55 | 78.98 | 83.11 | 87.18 | 89.17 | 94.79 | 96.92 | 102.5 | 106.1 | 107.9 | 111.8 | 108.4 | 107.4 | 105.6 | 104.5 | 102.3 | 96.13 | 89.63 | 80.19 | 72 | 67.18 | 63.4 | 62.84 | 62.49 | 62.93 | 63.92 | 65.2 | 68.8 | 69.74 | 68.97 | 67.89 | 66.5 | 63.99 | 65.58 | 66.76 | 63.56 | 59 | 59.63 | 59.78 | 61.14 | 60.46 | 62.44 | 69.03 | 81.94 | 97.13 | 115.3
565 | 63.95 | 72.2 | 67.79 | 78.79 | 88.15 | 123.8 | 125.4 | 124 | 127.5 | 164.2 | 1049 | 430.1 | 75.88 | 64.43 | 65.92 | 66.79 | 67.98 | 73.18 | 75.2 | 79.83 | 83.98 | 85.35 | 86.89 | 89.58 | 89.05 | 88.53 | 88.3 | 86.9 | 83.71 | 80.63 | 73.85 | 65.99 | 60 | 56.82 | 53.3 | 52.34 | 52.1 | 53.69 | 53.47 | 55.04 | 58.14 | 57.57 | 57.54 | 57.94 | 56.32 | 55.46 | 54.84 | 53.27 | 53.98 | 52.18 | 50.99 | 48.5 | 51.8 | 50.04 | 50.37 | 56.1 | 67.94 | 79.13 | 92.57
570 | 71.56 | 54.02 | 58.49 | 59.95 | 76.18 | 100.7 | 116.1 | 108.5 | 115.7 | 113.9 | 540 | 839.9 | 136.7 | 50.34 | 50.16 | 54.38 | 55.23 | 58.27 | 59.78 | 60.2 | 66.59 | 68.97 | 71.96 | 71.47 | 72.68 | 72.78 | 71.09 | 70.47 | 69.11 | 64.46 | 61.17 | 56.67 | 50.54 | 45.94 | 43.92 | 43.02 | 44.47 | 44.78 | 44.7 | 46.7 | 47.59 | 49.15 | 47.92 | 48.7 | 47.99 | 46.19 | 44.66 | 44.07 | 43.26 | 42.94 | 42.59 | 40.07 | 40.83 | 39.49 | 40.88 | 43.62 | 52.34 | 62.94 | 72.34
575 | 66.22 | 53.57 | 55.96 | 55.48 | 66.26 | 77.59 | 110.6 | 109.4 | 115.5 | 106.3 | 131.2 | 1037 | 323.8 | 43.92 | 41.11 | 42.58 | 44.89 | 45.54 | 48.05 | 51.18 | 53.63 | 53.68 | 57.09 | 55.84 | 57.81 | 58.19 | 57.2 | 57.38 | 55.1 | 51.79 | 49.01 | 44.68 | 40.06 | 37.74 | 36.65 | 35.32 | 36.54 | 37.64 | 37.42 | 37.25 | 39.47 | 40.31 | 40.68 | 40.08 | 38.65 | 37.06 | 36 | 35.02 | 34.07 | 34.62 | 35.46 | 33.79 | 30.55 | 30.84 | 30.27 | 33.89 | 39.42 | 47.92 | 55.2
580 | 81.8 | 56.38 | 46.91 | 48.86 | 56.07 | 70.42 | 96.48 | 121.4 | 118.3 | 113.7 | 102.1 | 531.1 | 661.3 | 104.4 | 33.45 | 34.09 | 34.08 | 37.41 | 38.6 | 40.9 | 42.69 | 44.22 | 44.98 | 45.85 | 46.3 | 46.97 | 46.77 | 47.2 | 46.92 | 42.88 | 41.14 | 37.27 | 33.65 | 30.88 | 29.6 | 28.89 | 29.57 | 30.05 | 30.17 | 30.46 | 31.95 | 32.87 | 32.5 | 32.02 | 31.87 | 30.82 | 30.48 | 27.97 | 27.45 | 26.85 | 28.54 | 27.7 | 25.25 | 24.16 | 24.49 | 26.64 | 30.34 | 37.03 | 42.38
585 | 84.23 | 57.95 | 51.33 | 45.16 | 48.36 | 63.57 | 87.54 | 131.7 | 128.9 | 121.7 | 112.6 | 112.5 | 823.2 | 281 | 28.98 | 27.18 | 28.25 | 29.91 | 31.33 | 31.56 | 33.72 | 35.47 | 36.65 | 37.56 | 38.58 | 37.39 | 37.45 | 38.07 | 36.85 | 35.09 | 33.21 | 30.88 | 26.75 | 25.31 | 24.46 | 24.01 | 24.53 | 23.41 | 25.17 | 26 | 25.63 | 27.72 | 26.9 | 26.73 | 25.71 | 26.01 | 24.74 | 23.63 | 23.49 | 21.89 | 22.35 | 22.62 | 21.08 | 19.43 | 18.88 | 21.2 | 23.67 | 28.73 | 33.63
590 | 90.74 | 64.12 | 53.51 | 42.89 | 52.25 | 57.71 | 79.94 | 131.1 | 140.5 | 135.1 | 116.9 | 76.18 | 401.4 | 619.8 | 71.45 | 22.82 | 22.87 | 25.11 | 24.9 | 25.97 | 27.47 | 29.7 | 29.56 | 31.15 | 30.35 | 30.66 | 31.39 | 31.66 | 29.72 | 29.39 | 27.29 | 25.15 | 22.46 | 20.9 | 20.47 | 19.71 | 19.69 | 20.62 | 19.9 | 21.62 | 20.7 | 22.18 | 21.68 | 22.59 | 21.43 | 21.82 | 19.68 | 19.72 | 18.81 | 17.8 | 17.72 | 18.1 | 18.41 | 16.73 | 16.5 | 17.17 | 19.29 | 23.66 | 27.11
595 | 97.37 | 68.72 | 40.97 | 41.17 | 41.03 | 57.8 | 78.31 | 118.2 | 151.1 | 142.4 | 122.5 | 83.93 | 71.44 | 781.5 | 220.1 | 20.36 | 19.76 | 20.33 | 20.81 | 20.99 | 21.93 | 23.43 | 24.2 | 24.64 | 25.45 | 25.54 | 24.23 | 26.07 | 25.48 | 24.05 | 22.21 | 20.78 | 18.75 | 18.36 | 16.46 | 16.41 | 16.34 | 17.35 | 17.56 | 17.19 | 17.63 | 18.19 | 17.9 | 18.92 | 18.24 | 17.55 | 16.85 | 16.3 | 15.78 | 14.33 | 14.49 | 14.99 | 14.4 | 14.75 | 13.11 | 14.05 | 15.6 | 18.75 | 21.41
600 | 110.6 | 75.75 | 48.27 | 37.11 | 42.19 | 55.82 | 77.97 | 113.5 | 160.9 | 154.9 | 130.5 | 89.25 | 42.31 | 391.6 | 519.4 | 52.7 | 15.76 | 17.38 | 17.79 | 17.83 | 17.7 | 18.05 | 19.89 | 21.19 | 20.14 | 20.68 | 21.13 | 20.29 | 21.38 | 20.15 | 19.65 | 16.91 | 15.83 | 14.2 | 14.17 | 13.53 | 13.83 | 13.79 | 15.03 | 14.99 | 14.66 | 15.03 | 15.74 | 15.32 | 15.26 | 14.86 | 13.48 | 13.46 | 13.51 | 12.31 | 11.89 | 11.55 | 11.29 | 12.19 | 11.79 | 12.12 | 13.16 | 15.75 | 17.76