## Sheet1
Report date: | 13:46:20, 04/15/2024
Sample: | 1
File name:
Run date: | 13:43:38, 04/15/2024
Operator: | zm
Comment:
Instrument
Model: | F-7100 FL Spectrophotometer
Serial number: | 3016-010
ROM Version: | 5J14000 12
Instrument parameters
Measurement type: | 3-D scan
Data mode: | Fluorescence
EX Start WL: | 220.0 nm
EX End WL: | 450.0 nm
EX Sampling interval: | 5.0 nm
EM Start WL: | 250.0 nm
EM End WL: | 500.0 nm
EM Sampling interval: | 5.0 nm
Scan speed: | 12000 nm/min
EX Slit: | 5.0 nm
EM Slit: | 5.0 nm
PMT Voltage: | 600 V
Response: | Auto
Corrected spectra: | Off
Shutter control: | On
Contour interval: | 10
Peak integration
Integration method: | Rectangular
Sensitivity: | 1
Threshold: | 1
Peaks
No. | ApexEX/EM(nm) | Height(Data)
1 | 225.0/400.0 | 142.1
2 | 230.0/260.0 | 58.74
3 | 230.0/325.0 | 465.7
4 | 230.0/340.0 | 494.7
5 | 230.0/405.0 | 141.8
6 | 230.0/420.0 | 130
7 | 235.0/270.0 | 80.67
8 | 235.0/280.0 | 68.59
9 | 235.0/385.0 | 169.5
10 | 235.0/410.0 | 113.9
11 | 235.0/425.0 | 101.9
12 | 240.0/405.0 | 124
13 | 240.0/420.0 | 132.4
14 | 240.0/440.0 | 108.3
15 | 245.0/270.0 | 104.9
16 | 245.0/290.0 | 96.21
17 | 245.0/380.0 | 131.8
18 | 250.0/275.0 | 98.2
19 | 250.0/385.0 | 138.7
20 | 250.0/410.0 | 119.7
21 | 250.0/445.0 | 107.7
22 | 255.0/280.0 | 127.2
23 | 255.0/405.0 | 132.1
24 | 255.0/420.0 | 118.8
25 | 255.0/465.0 | 84.09
26 | 260.0/285.0 | 177.2
27 | 260.0/415.0 | 113.7
28 | 260.0/425.0 | 113.4
29 | 260.0/475.0 | 95.13
30 | 265.0/460.0 | 90.37
31 | 265.0/480.0 | 68.5
32 | 270.0/435.0 | 127.8
33 | 270.0/485.0 | 77.47
34 | 275.0/450.0 | 159.6
35 | 280.0/430.0 | 176.7
36 | 280.0/460.0 | 115.7
37 | 280.0/475.0 | 91.86
38 | 280.0/490.0 | 90.71
39 | 285.0/330.0 | 3071
40 | 285.0/480.0 | 106.6
41 | 290.0/465.0 | 100.8
42 | 290.0/490.0 | 87.21
43 | 295.0/260.0 | 52.2
44 | 305.0/255.0 | 28.91
45 | 305.0/465.0 | 77.1
46 | 305.0/475.0 | 57.74
47 | 310.0/270.0 | 31.29
48 | 310.0/410.0 | 139.4
49 | 310.0/425.0 | 115.8
50 | 310.0/445.0 | 89.62
51 | 310.0/455.0 | 75.72
52 | 310.0/490.0 | 51.19
53 | 315.0/355.0 | 287.7
54 | 315.0/385.0 | 170.3
55 | 315.0/460.0 | 79.19
56 | 315.0/485.0 | 52.04
57 | 320.0/260.0 | 24.47
58 | 320.0/360.0 | 259.5
59 | 320.0/400.0 | 160.7
60 | 320.0/490.0 | 51.7
61 | 325.0/365.0 | 252.3
62 | 325.0/390.0 | 174.4
63 | 325.0/420.0 | 142.4
64 | 325.0/460.0 | 60.19
65 | 330.0/260.0 | 23.52
66 | 330.0/275.0 | 20.33
67 | 330.0/285.0 | 25.05
68 | 330.0/375.0 | 279.2
69 | 330.0/410.0 | 160.3
70 | 330.0/430.0 | 116
71 | 330.0/470.0 | 57.12
72 | 330.0/480.0 | 52.89
73 | 335.0/270.0 | 20.04
74 | 335.0/380.0 | 261.8
75 | 335.0/450.0 | 85.56
76 | 340.0/280.0 | 23.92
77 | 340.0/385.0 | 258.3
78 | 345.0/300.0 | 25.49
79 | 345.0/390.0 | 244.5
80 | 345.0/450.0 | 66.35
81 | 345.0/485.0 | 42.22
82 | 350.0/285.0 | 16.92
83 | 350.0/295.0 | 22.09
84 | 350.0/305.0 | 25.2
85 | 350.0/400.0 | 193.1
86 | 350.0/455.0 | 59.51
87 | 355.0/265.0 | 18.52
88 | 355.0/315.0 | 24.14
89 | 355.0/405.0 | 191.3
90 | 355.0/445.0 | 63.06
91 | 355.0/460.0 | 51.75
92 | 360.0/280.0 | 18.05
93 | 360.0/290.0 | 22.06
94 | 360.0/410.0 | 166.4
95 | 360.0/455.0 | 52.23
96 | 360.0/480.0 | 42.71
97 | 360.0/490.0 | 42.09
98 | 365.0/295.0 | 14.73
99 | 365.0/320.0 | 29.28
100 | 365.0/415.0 | 148.9
101 | 370.0/255.0 | 21.07
102 | 370.0/275.0 | 17.02
103 | 370.0/300.0 | 17.67
104 | 370.0/315.0 | 21.36
105 | 375.0/285.0 | 15.8
106 | 375.0/295.0 | 14.52
107 | 375.0/325.0 | 18.86
108 | 375.0/430.0 | 124
109 | 375.0/450.0 | 46.5
110 | 375.0/465.0 | 39.81
111 | 375.0/485.0 | 32.05
112 | 380.0/265.0 | 19.46
113 | 380.0/435.0 | 100.3
114 | 385.0/270.0 | 18.47
115 | 385.0/445.0 | 91.84
116 | 390.0/275.0 | 16.92
117 | 390.0/300.0 | 14.64
118 | 390.0/450.0 | 84.98
119 | 390.0/480.0 | 22.99
120 | 395.0/340.0 | 15.03
121 | 395.0/455.0 | 70.54
122 | 400.0/285.0 | 17.78
123 | 400.0/355.0 | 16.33
124 | 400.0/440.0 | 32.27
125 | 400.0/465.0 | 56.91
126 | 405.0/290.0 | 15.41
127 | 405.0/330.0 | 12.09
128 | 405.0/345.0 | 12.38
129 | 405.0/470.0 | 53.14
130 | 410.0/270.0 | 15.52
131 | 410.0/305.0 | 12.86
132 | 410.0/360.0 | 13.44
133 | 410.0/450.0 | 24.45
134 | 410.0/475.0 | 50.74
135 | 415.0/330.0 | 13.68
136 | 415.0/340.0 | 10.17
137 | 415.0/485.0 | 45.63
138 | 420.0/275.0 | 12.07
139 | 420.0/325.0 | 9.703
140 | 420.0/345.0 | 9.267
141 | 420.0/370.0 | 13.25
142 | 420.0/490.0 | 37.23
143 | 425.0/280.0 | 12.37
144 | 430.0/265.0 | 9.429
145 | 430.0/290.0 | 10.67
146 | 430.0/315.0 | 14.41
147 | 430.0/335.0 | 8.276
148 | 435.0/285.0 | 9.983
149 | 435.0/320.0 | 14.08
150 | 435.0/345.0 | 9.136
151 | 435.0/365.0 | 9.248
152 | 440.0/295.0 | 10.49
153 | 445.0/395.0 | 13.04
Wavelength data
No. | EX/EM(nm) | Height(Data)
Data points
| 220 | 225 | 230 | 235 | 240 | 245 | 250 | 255 | 260 | 265 | 270 | 275 | 280 | 285 | 290 | 295 | 300 | 305 | 310 | 315 | 320 | 325 | 330 | 335 | 340 | 345 | 350 | 355 | 360 | 365 | 370 | 375 | 380 | 385 | 390 | 395 | 400 | 405 | 410 | 415 | 420 | 425 | 430 | 435 | 440 | 445 | 450
250 | 56.38 | 51.48 | 40.58 | 42.4 | 87.62 | 3807 | 9999.9 | 3083 | 39.74 | 69.93 | 30.28 | 30.88 | 30.61 | 42.53 | 26.03 | 34.23 | 25.96 | 21.46 | 13.64 | 8.594 | 16.42 | 9.928 | 14.41 | 14.82 | 10.97 | 13.41 | 17.04 | 16.05 | 16 | 22.23 | 19.65 | 21.78 | 12.78 | 15.61 | 13.78 | 17.73 | 13.97 | 8.462 | 8.019 | 9.576 | 12.26 | 8.527 | 7.309 | 8.855 | 4.552 | 5.074 | 2.72
255 | 39.64 | 39.93 | 32.97 | 75.7 | 52.4 | 295.3 | 3218 | 9999.9 | 5990 | 275.8 | 50.95 | 48.93 | 50.91 | 35.24 | 38.13 | 29.9 | 13.1 | 28.91 | 17.5 | 18.47 | 15.35 | 13.92 | 14.63 | 9.03 | 12.73 | 11.73 | 15.26 | 12.92 | 13.27 | 14.94 | 21.07 | 21.01 | 16.72 | 13.38 | 11.15 | 17.72 | 15.08 | 9.8 | 9.348 | 9.947 | 8.976 | 7.026 | 8.098 | 7.092 | 4.886 | 4.749 | 3.643
260 | 32.6 | 35.89 | 58.74 | 33.33 | 57.83 | 62.07 | 266.3 | 3980 | 9999.9 | 9082 | 373.2 | 35.65 | 28.53 | 22.69 | 34.5 | 52.2 | 20.62 | 18.45 | 17.07 | 9.225 | 24.47 | 14.42 | 23.52 | 19.36 | 8.812 | 9.481 | 13.3 | 15.1 | 14.06 | 11.21 | 10.53 | 21.66 | 16.21 | 11.94 | 13.93 | 12.15 | 14.84 | 11.78 | 10.62 | 9.405 | 7.501 | 7.136 | 9.317 | 7.319 | 6.145 | 5.245 | 3.876
265 | 31.24 | 50.35 | 36.82 | 46.72 | 72.3 | 101.1 | 68.98 | 316.4 | 5111 | 9999.9 | 9999.9 | 411.9 | 42.76 | 27.77 | 41.55 | 39.96 | 27.55 | 26.3 | 24.25 | 17.92 | 19.39 | 14.32 | 16.94 | 14.17 | 11.47 | 13.05 | 12.55 | 18.52 | 10.06 | 11.01 | 9.24 | 13.26 | 19.46 | 17.75 | 8.483 | 10.08 | 9.499 | 14.11 | 15.21 | 7.602 | 9.789 | 6.142 | 9.429 | 6.748 | 7.029 | 5.64 | 4.895
270 | 41.92 | 32.26 | 62.28 | 80.67 | 42.53 | 104.9 | 73.77 | 63.15 | 355.4 | 6650 | 9999.9 | 9999.9 | 445.5 | 63.23 | 47.63 | 29.53 | 28.57 | 23.46 | 31.29 | 19.47 | 18.94 | 17.27 | 19.98 | 20.04 | 15.41 | 12.26 | 10.12 | 16.39 | 16.3 | 16.01 | 13.66 | 14.78 | 14.42 | 18.47 | 14.83 | 9.824 | 6.523 | 11.18 | 15.52 | 12.24 | 10.53 | 9.627 | 7.291 | 7.303 | 7.796 | 7.806 | 5.617
275 | 35.39 | 35.53 | 33.22 | 29.84 | 36.61 | 76.82 | 98.2 | 89.59 | 71.25 | 512.7 | 9215 | 9999.9 | 9999.9 | 521 | 45.85 | 39.25 | 28.22 | 22.26 | 29.89 | 19.92 | 18.29 | 17.69 | 20.33 | 11.81 | 21.17 | 16.47 | 13.9 | 14.42 | 14.84 | 8.962 | 17.02 | 8.434 | 8.747 | 11.37 | 16.92 | 14.6 | 9.491 | 9.105 | 9.437 | 9.813 | 12.07 | 9.033 | 9.237 | 9.344 | 9.325 | 8.373 | 6.15
280 | 49.55 | 63.05 | 54.86 | 68.59 | 56.56 | 59.77 | 70.96 | 127.2 | 91.93 | 116 | 641.5 | 9999.9 | 9999.9 | 9999.9 | 643.4 | 58.51 | 40.25 | 37.8 | 20.43 | 21.92 | 25.38 | 14.31 | 19.26 | 12.46 | 23.92 | 13 | 14.38 | 14.12 | 18.05 | 7.144 | 10.89 | 11.04 | 11.28 | 11.54 | 13.73 | 14.9 | 15.55 | 10.08 | 9.385 | 9.425 | 10.79 | 12.37 | 8.184 | 6.351 | 8.89 | 7.279 | 7.083
285 | 40.09 | 70.93 | 44.63 | 53.63 | 35.79 | 61.32 | 84.17 | 78.33 | 177.2 | 164.6 | 135.1 | 755.3 | 9999.9 | 9999.9 | 9999.9 | 663 | 49.86 | 46.61 | 32.77 | 31.39 | 25.1 | 17.23 | 25.05 | 19.82 | 13.56 | 13.88 | 16.92 | 15.44 | 13.9 | 11.67 | 12.18 | 15.8 | 11.44 | 11.06 | 12.25 | 12.15 | 17.78 | 14.1 | 11.54 | 7.54 | 7.162 | 10.63 | 8.347 | 9.983 | 8.698 | 7.866 | 6.429
290 | 49.92 | 81.37 | 110.5 | 76.61 | 94.34 | 96.21 | 68.34 | 69.56 | 132.9 | 236.8 | 159.2 | 259 | 930.6 | 9999.9 | 9999.9 | 9999.9 | 615.6 | 58.2 | 41.91 | 41.12 | 29.13 | 31.46 | 17.78 | 15.84 | 14.88 | 18.15 | 12.87 | 19.46 | 22.06 | 12.75 | 11.1 | 9.071 | 6.535 | 10.01 | 11.5 | 9.234 | 15.24 | 15.41 | 13.51 | 6.672 | 10.22 | 9.623 | 10.67 | 9.74 | 8.773 | 8.781 | 7.566
295 | 64.98 | 64.14 | 110.6 | 102.1 | 71.98 | 65.31 | 76.99 | 84.15 | 156.6 | 257.2 | 458 | 384.4 | 481.2 | 1178 | 9999.9 | 9999.9 | 9999.9 | 685.1 | 70.48 | 45.55 | 26.2 | 26.69 | 20.16 | 23.5 | 20.31 | 17.72 | 22.09 | 16.37 | 12.99 | 14.73 | 13.4 | 14.52 | 12.35 | 10.66 | 12.9 | 8.877 | 9.427 | 11.69 | 12.93 | 12.58 | 12.31 | 7.222 | 9.085 | 8.159 | 10.49 | 8.016 | 7.217
300 | 95.45 | 147.4 | 160 | 94.32 | 128.5 | 80.12 | 86.73 | 119 | 168.9 | 291.9 | 476.6 | 718.7 | 732.9 | 872.5 | 1184 | 9999.9 | 9999.9 | 9999.9 | 649.1 | 60.4 | 41.72 | 35.64 | 24.68 | 21.16 | 24.33 | 25.49 | 16.23 | 13.9 | 10.34 | 11.12 | 17.67 | 13.17 | 12.23 | 9.043 | 14.64 | 7.006 | 8.342 | 9.278 | 11.84 | 9.758 | 10.78 | 8.221 | 8.484 | 7.561 | 10.39 | 9.6 | 8.024
305 | 105.7 | 168.1 | 238.2 | 217.1 | 138.4 | 122.8 | 99.67 | 160.6 | 292.9 | 399.9 | 647.2 | 1063 | 1272 | 1303 | 1042 | 1220 | 9999.9 | 9999.9 | 9999.9 | 626.8 | 65.38 | 36.95 | 33.83 | 27.12 | 20.68 | 21.96 | 25.2 | 19.77 | 11.3 | 11.97 | 12.34 | 13.63 | 12.52 | 7.439 | 9.785 | 7.024 | 7.896 | 7.661 | 12.86 | 6.902 | 9.986 | 10.68 | 8.663 | 7.368 | 5.872 | 7.755 | 8.601
310 | 98.52 | 242.4 | 278.1 | 241.5 | 188 | 143.7 | 193.1 | 228.3 | 331.8 | 584.6 | 737.3 | 1229 | 1795 | 1872 | 1430 | 910.8 | 1050 | 9999.9 | 9999.9 | 9999.9 | 641.8 | 58.91 | 45.1 | 33.69 | 32.14 | 20.87 | 18.91 | 20.92 | 19.15 | 13.98 | 16.18 | 12.37 | 11.57 | 13.09 | 8.545 | 8.493 | 9.187 | 8.484 | 9.097 | 9.605 | 10.37 | 12.08 | 13.41 | 10.2 | 7.455 | 6.968 | 10.21
315 | 195.9 | 249.8 | 400.4 | 219.3 | 230 | 111.6 | 162.1 | 263.3 | 382 | 659.6 | 1100 | 1620 | 2138 | 2572 | 1893 | 1157 | 534.4 | 876.5 | 9999.9 | 9999.9 | 9999.9 | 639.9 | 61.39 | 55.63 | 40.68 | 24.72 | 20.97 | 24.14 | 19.5 | 13.11 | 21.36 | 14.3 | 12.45 | 13.35 | 10.69 | 10.62 | 8.486 | 6.966 | 8.358 | 7.171 | 9.335 | 9.892 | 14.41 | 12.4 | 9.154 | 7.57 | 9.444
320 | 186.7 | 304.8 | 419.3 | 328.1 | 230 | 186.2 | 176 | 359.9 | 457.1 | 853.5 | 1184 | 1908 | 2322 | 2563 | 2714 | 1563 | 649.1 | 272.6 | 829.3 | 9999.9 | 9999.9 | 9999.9 | 570.2 | 67.13 | 51.37 | 30.1 | 34.99 | 19.84 | 22.78 | 29.28 | 17.59 | 11.99 | 17.35 | 13.57 | 12.79 | 10.94 | 11.74 | 9.779 | 10.55 | 9.115 | 8.306 | 7.512 | 8.441 | 14.08 | 11.27 | 7.722 | 8.005
325 | 171.5 | 304 | 465.7 | 299.4 | 271.7 | 199.7 | 228.1 | 294.9 | 553.3 | 1037 | 1244 | 2138 | 2661 | 2879 | 2726 | 1840 | 752.5 | 292.3 | 176.2 | 807.1 | 9999.9 | 9999.9 | 9999.9 | 609.3 | 78.39 | 47.35 | 37.62 | 31.96 | 27.24 | 26.97 | 17.15 | 18.86 | 17.67 | 15.26 | 12.06 | 11.7 | 9.166 | 11.05 | 8.551 | 7.952 | 9.703 | 7.153 | 7.853 | 7.475 | 9.579 | 10.72 | 11.51
330 | 166.6 | 312.2 | 317.6 | 325.1 | 226 | 210.9 | 231.7 | 339.6 | 478.1 | 1034 | 1373 | 2010 | 2474 | 3071 | 2519 | 2046 | 846.1 | 305.7 | 136.7 | 146.9 | 778.4 | 9999.9 | 9999.9 | 9999.9 | 547.6 | 75.97 | 65.73 | 41.46 | 23.8 | 23.98 | 21.32 | 14.83 | 16.87 | 15.17 | 11.55 | 10 | 9.113 | 12.09 | 7.937 | 13.68 | 8.475 | 6.77 | 6.991 | 7.236 | 8.251 | 10.37 | 11.83
335 | 162 | 332.2 | 386.4 | 333.6 | 249.5 | 237 | 249.8 | 306.1 | 628.9 | 999.5 | 1376 | 2017 | 2672 | 3015 | 2734 | 1705 | 990.3 | 368.7 | 126.4 | 87.54 | 140 | 774.8 | 9999.9 | 9999.9 | 9999.9 | 532.7 | 77.69 | 51.49 | 41.25 | 27.82 | 29.23 | 17.48 | 17.36 | 16.86 | 12.94 | 10.32 | 8.776 | 11.15 | 9.187 | 7.438 | 8.642 | 7.122 | 8.276 | 5.674 | 8.42 | 9.16 | 11.49
340 | 155.2 | 340.7 | 494.7 | 375.3 | 231.5 | 159.7 | 231.4 | 365.7 | 522.3 | 818.9 | 1254 | 1924 | 2621 | 2677 | 2621 | 1604 | 838.7 | 492.7 | 175 | 85.89 | 63.09 | 139 | 788.4 | 9999.9 | 9999.9 | 9999.9 | 556.9 | 68.13 | 57.73 | 38.29 | 25.51 | 26.07 | 18.9 | 16.92 | 13.32 | 15.03 | 12.33 | 7.736 | 8.38 | 10.17 | 7.734 | 5.416 | 6.929 | 7.05 | 9.756 | 7.187 | 9.355
345 | 159.7 | 266.9 | 398.7 | 333.1 | 235.8 | 204.9 | 278.9 | 264 | 500 | 782.1 | 1221 | 1957 | 2278 | 2538 | 2319 | 1568 | 673.5 | 394.4 | 304.4 | 87.51 | 54.75 | 76.54 | 124.8 | 776.3 | 9999.9 | 9999.9 | 9999.9 | 510.6 | 68.08 | 51.88 | 40.35 | 30.66 | 27.81 | 18.17 | 17.2 | 14.24 | 10.36 | 12.38 | 7.459 | 9.11 | 9.267 | 6.472 | 6.98 | 9.136 | 7.031 | 7.473 | 6.921
350 | 173.6 | 289.8 | 343.8 | 267.6 | 163.2 | 205.2 | 182.2 | 319.9 | 515.5 | 795.7 | 1112 | 1452 | 1960 | 2335 | 2258 | 1350 | 594.5 | 289.7 | 309.4 | 228.9 | 90.79 | 62.66 | 69.1 | 120.8 | 791.6 | 9999.9 | 9999.9 | 9999.9 | 495.4 | 64.02 | 47.22 | 32.32 | 25.99 | 24.2 | 18.87 | 13.49 | 11.3 | 8.163 | 9.888 | 9.07 | 7.686 | 7.788 | 7.888 | 6.845 | 7.333 | 6.739 | 6.737
355 | 139.4 | 240.4 | 305.5 | 281.6 | 242.5 | 190.2 | 157.3 | 266.5 | 404.3 | 727.6 | 1162 | 1406 | 1704 | 2100 | 1862 | 1213 | 607.4 | 246 | 137.2 | 287.7 | 175.8 | 96.87 | 63.76 | 79.97 | 121.1 | 777.5 | 9999.9 | 9999.9 | 9999.9 | 510.9 | 84.41 | 46.33 | 30.6 | 22.88 | 16.21 | 14.69 | 16.33 | 10.84 | 11.85 | 9.797 | 9.971 | 9.676 | 8.715 | 7.97 | 7.561 | 5.933 | 6.571
360 | 100.3 | 178.9 | 265.8 | 250.3 | 173.6 | 120.4 | 164 | 281 | 330.4 | 575.1 | 944.4 | 1185 | 1582 | 1718 | 1634 | 1041 | 495.5 | 219.1 | 117.2 | 129.9 | 259.5 | 151.7 | 59.41 | 76.41 | 80.59 | 132.2 | 767.4 | 9999.9 | 9999.9 | 9999.9 | 442.2 | 71.19 | 55.28 | 31.69 | 19.88 | 16.19 | 13.72 | 10.89 | 13.44 | 8.888 | 7.543 | 6.505 | 7.614 | 7.427 | 6.532 | 5.723 | 6.641
365 | 140.4 | 178.9 | 167.7 | 245.9 | 181.9 | 148.8 | 156 | 259.5 | 361.6 | 510.4 | 716.2 | 1077 | 1399 | 1514 | 1275 | 899.5 | 421.4 | 207.8 | 107.9 | 97.16 | 154.1 | 252.3 | 128.8 | 81.38 | 90.33 | 88.5 | 129.4 | 765.7 | 9999.9 | 9999.9 | 9999.9 | 453.9 | 68.11 | 41.71 | 31.07 | 26.67 | 19.74 | 15.36 | 11.22 | 12.28 | 9.356 | 7.944 | 8.408 | 9.248 | 7.306 | 7.274 | 6.44
370 | 120.2 | 160.9 | 130.6 | 211.6 | 160.4 | 116.9 | 155.9 | 210.2 | 283.6 | 375.9 | 608.8 | 856.4 | 1071 | 1244 | 1126 | 735.8 | 366.4 | 187.8 | 125.1 | 94.44 | 114.6 | 199.4 | 238 | 122.5 | 104.8 | 78.6 | 83.06 | 132.7 | 800.4 | 9999.9 | 9999.9 | 9999.9 | 398.4 | 56.28 | 39.67 | 24.98 | 19.1 | 16.56 | 13.98 | 11.05 | 13.25 | 9.539 | 10.06 | 8.178 | 8.053 | 6.477 | 6.85
375 | 87.66 | 168 | 201.1 | 210.9 | 139.6 | 114.9 | 128.6 | 171.8 | 283 | 315.4 | 576.3 | 785.7 | 905.4 | 1043 | 982.6 | 652.5 | 329.9 | 199.5 | 137 | 130.3 | 146.5 | 158.4 | 279.2 | 234.9 | 118.9 | 95.9 | 80.66 | 84.34 | 127 | 777.2 | 9999.9 | 9999.9 | 9999.9 | 364.9 | 52.39 | 40.49 | 28.05 | 16.39 | 16.67 | 13.88 | 11.71 | 11.52 | 8.891 | 9.452 | 6.892 | 5.948 | 7.627
380 | 85.76 | 166.5 | 174.5 | 154.6 | 118 | 131.8 | 117.8 | 151.7 | 164.3 | 312.5 | 374.4 | 687.3 | 738.9 | 794.1 | 871.8 | 518.9 | 274.2 | 145.6 | 132.6 | 152 | 141.9 | 151.6 | 183.7 | 261.8 | 203.5 | 99.11 | 81.46 | 72.24 | 84.61 | 108.7 | 783.1 | 9999.9 | 9999.9 | 9999.9 | 349.7 | 53.78 | 38 | 22.37 | 17.34 | 12.94 | 14.59 | 10.88 | 10.26 | 9.747 | 6.399 | 6.644 | 7.457
385 | 137.5 | 121.8 | 122.4 | 169.5 | 87.16 | 117.4 | 138.7 | 126.2 | 159.7 | 241.5 | 375.8 | 516 | 639.3 | 656.4 | 619.1 | 490.3 | 277.8 | 143.6 | 134.9 | 170.3 | 165.7 | 156.4 | 175.5 | 198.5 | 258.3 | 162.7 | 87.66 | 84.38 | 59.85 | 63.37 | 117.3 | 777.2 | 9999.9 | 9999.9 | 9999.9 | 288.9 | 46.52 | 34.32 | 19.25 | 18.09 | 14.63 | 11 | 11.82 | 8.513 | 9.463 | 6.5 | 7.926
390 | 90.94 | 127.6 | 123.6 | 148.7 | 126 | 87.73 | 96.13 | 105.9 | 164.6 | 250.4 | 299.3 | 392.5 | 536.1 | 589.9 | 586.2 | 359.4 | 197.2 | 167.5 | 136.9 | 152.3 | 150 | 174.4 | 154.4 | 161.3 | 198 | 244.5 | 117.8 | 68.84 | 58.88 | 49.62 | 59.18 | 112.3 | 759.7 | 9999.9 | 9999.9 | 9999.9 | 322.6 | 46.99 | 32.78 | 19.98 | 16.47 | 15.41 | 11.87 | 9.22 | 9.992 | 7.353 | 7.736
395 | 73.41 | 126.6 | 118.4 | 141 | 124.3 | 127.1 | 98.86 | 102.1 | 145.1 | 184.3 | 275.8 | 316.9 | 457.1 | 449.4 | 421.6 | 320.5 | 221.4 | 160.7 | 153 | 159.1 | 145.2 | 164.7 | 160.3 | 155.8 | 145.8 | 200.2 | 192.8 | 86.34 | 61.84 | 51.54 | 48.32 | 59.35 | 113.7 | 771.5 | 9999.9 | 9999.9 | 9999.9 | 253.5 | 49.11 | 33.37 | 24.69 | 13.84 | 14.14 | 8.756 | 11.04 | 13.04 | 8.683
400 | 61.54 | 142.1 | 111.4 | 79.47 | 97.93 | 75.65 | 82.86 | 106.4 | 124.9 | 170.6 | 225 | 286.8 | 375.8 | 403.1 | 362.1 | 286.6 | 163.3 | 138.4 | 138.8 | 129.7 | 160.7 | 134.6 | 149 | 157.7 | 120.8 | 123 | 193.1 | 146.7 | 62.13 | 47.13 | 45.11 | 40.69 | 56.91 | 102.1 | 746.7 | 9999.9 | 9999.9 | 9999.9 | 236.8 | 44.81 | 26.08 | 19.18 | 14.47 | 14.78 | 9.011 | 12.49 | 8.599
405 | 101.2 | 108.6 | 141.8 | 97.87 | 124 | 107.6 | 93.18 | 132.1 | 101.8 | 136.4 | 152.5 | 212.1 | 227.7 | 348.7 | 330.4 | 253.5 | 171.5 | 147.3 | 122.1 | 128.9 | 132.2 | 125.6 | 151.9 | 135.3 | 126.6 | 109.6 | 115.7 | 191.3 | 95.43 | 50.62 | 47.25 | 40.61 | 49.22 | 46.36 | 92.9 | 726.9 | 9999.9 | 9999.9 | 9999.9 | 256.8 | 42.56 | 27.44 | 16.43 | 14.61 | 12.5 | 9.576 | 10.52
410 | 49.19 | 77.36 | 102 | 113.9 | 81.97 | 106.3 | 119.7 | 116.3 | 101.1 | 142 | 157.1 | 170.1 | 282.1 | 285.6 | 285.9 | 201.4 | 151 | 117.3 | 139.4 | 138.6 | 132.3 | 131.9 | 160.3 | 124.7 | 119.7 | 100.4 | 84.55 | 116 | 166.4 | 84.08 | 48.78 | 43.11 | 43.91 | 40.74 | 43.1 | 96.55 | 729 | 9999.9 | 9999.9 | 9999.9 | 222 | 39.42 | 27.98 | 17.76 | 13.38 | 12.62 | 8.911
415 | 109.6 | 73.49 | 108.1 | 64.58 | 91.78 | 84.13 | 71.04 | 72.22 | 113.7 | 96.17 | 127.3 | 227.8 | 249 | 216.3 | 214.9 | 167.3 | 130.8 | 100.5 | 126.3 | 136 | 129.2 | 130.3 | 130.1 | 112 | 117.2 | 83.29 | 79.05 | 76.3 | 132.6 | 148.9 | 81.05 | 42.3 | 40.31 | 37.1 | 38.36 | 44.98 | 95.77 | 733.7 | 9999.9 | 9999.9 | 9999.9 | 210.7 | 36.86 | 22.22 | 16.6 | 12.61 | 12.58
420 | 65.83 | 72.36 | 130 | 84.78 | 132.4 | 89.48 | 68.58 | 118.8 | 80.15 | 67.05 | 137 | 145.7 | 179 | 215.7 | 207.3 | 151.4 | 112.3 | 79.95 | 89.85 | 103.7 | 130.2 | 142.4 | 118.7 | 97.96 | 102.4 | 81.7 | 75.71 | 59.37 | 82.62 | 136 | 132.4 | 58.1 | 49.92 | 33.07 | 25.67 | 33.96 | 41.5 | 90.09 | 729 | 9999.9 | 9999.9 | 9999.9 | 208.2 | 37.5 | 26.11 | 16.65 | 12.15
425 | 32.85 | 123.2 | 66.33 | 101.9 | 85.69 | 72.11 | 71.24 | 44.94 | 113.4 | 89.98 | 107.1 | 154.9 | 159.9 | 162.3 | 158.2 | 117.7 | 116.6 | 81.32 | 115.8 | 103.6 | 114.9 | 118.5 | 101 | 92.2 | 93.99 | 80.29 | 66.92 | 65 | 63.18 | 67.46 | 124.5 | 93.67 | 42.21 | 31.86 | 32.5 | 29.88 | 34.31 | 40.47 | 85.64 | 726.9 | 9999.9 | 9999.9 | 9999.9 | 181.9 | 39.05 | 19.47 | 14.73
430 | 131.4 | 64.61 | 55.56 | 64.28 | 99.72 | 91.43 | 94.6 | 70.65 | 72.65 | 81.64 | 113 | 132.9 | 176.7 | 141 | 131.4 | 79.77 | 104.3 | 77.95 | 84.52 | 107 | 107.7 | 105.4 | 116 | 86.88 | 96.34 | 68.41 | 67.35 | 62.06 | 65.31 | 51.89 | 77 | 124 | 64.9 | 35.59 | 27 | 29.29 | 28.73 | 29.95 | 36.08 | 81.2 | 712.6 | 9999.9 | 9999.9 | 9999.9 | 180.5 | 34.59 | 24.27
435 | 339.5 | 97.85 | 61.44 | 77.01 | 60.27 | 87.33 | 60.07 | 80.52 | 107.2 | 106.2 | 127.8 | 95.86 | 122.4 | 139.7 | 121.1 | 94.74 | 83.12 | 57.42 | 80.98 | 93.1 | 94.26 | 100.7 | 96.15 | 76.67 | 89.7 | 72.83 | 69.3 | 61.92 | 48.69 | 53.82 | 46.37 | 81.65 | 100.3 | 54.05 | 31.54 | 25.81 | 24.13 | 28.04 | 29.83 | 34.18 | 85.39 | 729.5 | 9999.9 | 9999.9 | 9999.9 | 171.8 | 31.91
440 | 440.9 | 207.9 | 91.66 | 99.49 | 108.3 | 50.89 | 85.39 | 56.51 | 70.37 | 79.35 | 108.9 | 101.9 | 128.5 | 139.5 | 112.8 | 116.6 | 95.37 | 77.2 | 70.62 | 90.61 | 81.18 | 86.42 | 90.97 | 76.67 | 85.31 | 57.03 | 55.36 | 61.09 | 51.81 | 44.74 | 42.34 | 44.42 | 90.14 | 81.45 | 37.51 | 25.57 | 32.27 | 23.97 | 25.38 | 25.58 | 31.48 | 81.28 | 725.8 | 9999.9 | 9999.9 | 9999.9 | 161.2
445 | 265.4 | 607.4 | 131.2 | 98.53 | 69.21 | 88.8 | 107.7 | 81.35 | 62.57 | 91.37 | 104.2 | 142.8 | 113.7 | 138.7 | 120.6 | 70.83 | 49.56 | 77.68 | 89.62 | 75.65 | 63.66 | 72.44 | 81.86 | 64.24 | 69 | 66.11 | 56.31 | 63.06 | 55.31 | 45.21 | 48.74 | 38.32 | 52.74 | 91.84 | 62.79 | 25.53 | 24.22 | 21.77 | 22.92 | 24.31 | 22.56 | 33 | 77.28 | 716.7 | 9999.9 | 9999.9 | 9999.9
450 | 119.1 | 799.3 | 346.9 | 75.06 | 73.6 | 85.54 | 84.4 | 63.63 | 76.14 | 55.47 | 89.55 | 159.6 | 112.1 | 118.7 | 114.9 | 86.95 | 70.56 | 69.3 | 62.74 | 66.11 | 70.83 | 78.48 | 71.64 | 85.56 | 59.07 | 66.35 | 56.73 | 59.91 | 47.12 | 45.55 | 39.71 | 46.5 | 36.24 | 54.54 | 84.98 | 46.26 | 28.04 | 19.65 | 24.45 | 21.01 | 24.36 | 23.67 | 29.62 | 81.39 | 721.6 | 9999.9 | 9999.9
455 | 58.31 | 621.9 | 915.1 | 151.2 | 106.5 | 94.36 | 64.87 | 77.93 | 82.13 | 53.06 | 86.51 | 125.7 | 102.8 | 91.8 | 112.2 | 95.47 | 75.4 | 59.78 | 75.72 | 62.45 | 63.53 | 56.33 | 56.47 | 69.22 | 57.19 | 57.83 | 59.51 | 46.24 | 52.23 | 49.05 | 36.82 | 34.86 | 36.23 | 29.33 | 59.12 | 70.54 | 39.18 | 22.53 | 22.92 | 19.01 | 19.94 | 23.93 | 22.18 | 28.35 | 75.39 | 725.2 | 9999.9
460 | 50.9 | 192.3 | 1443 | 546.5 | 85.16 | 91.59 | 76.43 | 70.25 | 84.14 | 90.37 | 76.31 | 96.37 | 115.7 | 91.45 | 77.28 | 90.62 | 51.11 | 65.58 | 54.31 | 79.19 | 44.82 | 60.19 | 55.76 | 60.46 | 50.47 | 52.11 | 50.08 | 51.75 | 48.39 | 48.67 | 43.48 | 33.82 | 27.37 | 29.37 | 31.3 | 59.63 | 54.54 | 28.94 | 23.93 | 20.95 | 21.49 | 19.83 | 21.34 | 17.46 | 30.91 | 73.69 | 699.9
465 | 104.4 | 75.03 | 1029 | 1510 | 139.3 | 96.62 | 63.39 | 84.09 | 81.76 | 59.97 | 79.54 | 87.98 | 76.79 | 98.52 | 100.8 | 92.49 | 54.11 | 77.1 | 56.5 | 60.83 | 60.42 | 57.06 | 51.49 | 51 | 46.74 | 48.59 | 51.41 | 47.86 | 38.57 | 37.8 | 34.56 | 39.81 | 30.36 | 29.57 | 24.88 | 37.27 | 56.91 | 39.94 | 21.83 | 20.21 | 17.8 | 19.42 | 17.04 | 19.55 | 23.6 | 26.34 | 69.45
470 | 104.2 | 75.57 | 257.3 | 1938 | 703.3 | 133.9 | 52.94 | 66.33 | 94.36 | 65.3 | 67.91 | 74.05 | 69.68 | 83.29 | 75.29 | 70.04 | 73.88 | 46.18 | 49.28 | 50.28 | 49.42 | 55.95 | 57.12 | 36.09 | 45.77 | 36.09 | 46.2 | 51.52 | 43.33 | 39.24 | 31.75 | 30.65 | 27.12 | 26.41 | 28.55 | 29.07 | 38.82 | 53.14 | 32.5 | 17.89 | 19.48 | 20.02 | 18.71 | 18.88 | 18.37 | 24.18 | 22.69
475 | 72.28 | 86.4 | 57.59 | 1480 | 2094 | 133.1 | 68.46 | 53.73 | 95.13 | 64.83 | 56.93 | 83.32 | 91.86 | 77.78 | 88.14 | 65.71 | 43.83 | 57.74 | 51.98 | 42.8 | 50.24 | 42.22 | 44.71 | 30.12 | 42.1 | 42.12 | 45.26 | 33.08 | 35.33 | 35.23 | 33.49 | 31.61 | 28.16 | 26.28 | 20 | 24.55 | 23.27 | 40.2 | 50.74 | 26.28 | 16.22 | 16.64 | 17.96 | 16.52 | 13.9 | 16.5 | 18.68
480 | 67.43 | 59.1 | 101 | 304.4 | 2950 | 954.1 | 75.65 | 75.82 | 55.33 | 68.5 | 44.88 | 57.02 | 76.92 | 106.6 | 102.4 | 87.4 | 43.66 | 39.92 | 48.26 | 40.02 | 31.26 | 43.64 | 52.89 | 35.77 | 42 | 36.38 | 34.84 | 39.83 | 42.71 | 32.21 | 26.65 | 30.49 | 28.18 | 20.9 | 22.99 | 21.64 | 20.24 | 24.59 | 43.82 | 36.48 | 14.91 | 14.54 | 14.93 | 16.25 | 12.08 | 16.95 | 12.96
485 | 85.95 | 68.08 | 82.25 | 110.5 | 1851 | 2527 | 127.7 | 60.89 | 58.32 | 55.27 | 77.47 | 67.78 | 72.6 | 74.45 | 70.88 | 74.52 | 71.06 | 47.62 | 42.43 | 52.04 | 34.87 | 35.8 | 41.24 | 34.08 | 33.74 | 42.22 | 34.8 | 29.86 | 34.03 | 31.81 | 29.24 | 32.05 | 24.7 | 22.33 | 22.27 | 21.75 | 22.18 | 19.48 | 28.65 | 45.63 | 29.02 | 16.88 | 15.79 | 15.88 | 13.89 | 14.35 | 13.26
490 | 71.88 | 94.36 | 127.3 | 102.2 | 380.9 | 3957 | 867.3 | 70.97 | 64.84 | 67.89 | 56.93 | 76.33 | 90.71 | 56.46 | 87.21 | 60.36 | 47.39 | 46.09 | 51.19 | 43.43 | 51.7 | 32.21 | 46.59 | 35.12 | 30.98 | 29.5 | 35.84 | 34.23 | 42.09 | 35.69 | 31.34 | 25.09 | 25.49 | 23.66 | 20.68 | 17.73 | 20.2 | 14.65 | 20.68 | 25.49 | 37.23 | 23.11 | 15.57 | 16.22 | 15.05 | 16.35 | 14.45
495 | 35.04 | 92.99 | 83.92 | 122.2 | 95.13 | 2304 | 2555 | 105.1 | 56.61 | 74.75 | 76.47 | 81.03 | 70.45 | 71.28 | 65.43 | 34.09 | 48.09 | 45.99 | 46.53 | 55.38 | 48.51 | 36.35 | 30.78 | 32.71 | 31.43 | 44.04 | 38.04 | 35.77 | 36.03 | 37.96 | 24.61 | 24.88 | 31.68 | 25.55 | 18.76 | 16.01 | 20.31 | 17.75 | 15.75 | 18.72 | 31.36 | 26.18 | 21.93 | 13.55 | 17.51 | 15.28 | 13.27
500 | 67.54 | 57.97 | 71.37 | 74.27 | 77.8 | 685.4 | 3589 | 559.1 | 78.59 | 71.79 | 75.17 | 86.46 | 84.4 | 66.28 | 59.37 | 63.8 | 45.45 | 49.41 | 48.63 | 44.01 | 45.76 | 31.29 | 31.91 | 36.08 | 36.94 | 30.21 | 27.67 | 28.64 | 27.37 | 33.59 | 23.47 | 22.83 | 26.4 | 30.62 | 19.85 | 19.25 | 22.41 | 15.99 | 16.26 | 17.68 | 20.7 | 31.08 | 25.22 | 16.43 | 13.33 | 15.08 | 10.89