## Sheet1
Report date: | 13:55:05, 04/15/2024
Sample: | 1
File name:
Run date: | 13:51:20, 04/15/2024
Operator: | zm
Comment:
Instrument
Model: | F-7100 FL Spectrophotometer
Serial number: | 3016-010
ROM Version: | 5J14000 12
Instrument parameters
Measurement type: | 3-D scan
Data mode: | Fluorescence
EX Start WL: | 220.0 nm
EX End WL: | 450.0 nm
EX Sampling interval: | 5.0 nm
EM Start WL: | 250.0 nm
EM End WL: | 500.0 nm
EM Sampling interval: | 5.0 nm
Scan speed: | 12000 nm/min
EX Slit: | 5.0 nm
EM Slit: | 5.0 nm
PMT Voltage: | 600 V
Response: | Auto
Corrected spectra: | Off
Shutter control: | On
Contour interval: | 10
Peak integration
Integration method: | Rectangular
Sensitivity: | 1
Threshold: | 1
Peaks
No. | ApexEX/EM(nm) | Height(Data)
1 | 225.0/265.0 | 66.36
2 | 225.0/400.0 | 126
3 | 230.0/260.0 | 62.27
4 | 230.0/280.0 | 91.61
5 | 230.0/325.0 | 407.2
6 | 230.0/335.0 | 423.8
7 | 230.0/345.0 | 394.2
8 | 230.0/375.0 | 232.8
9 | 230.0/390.0 | 145.9
10 | 230.0/415.0 | 105.4
11 | 230.0/435.0 | 140.2
12 | 235.0/330.0 | 351.1
13 | 235.0/355.0 | 257.8
14 | 235.0/405.0 | 131.9
15 | 235.0/425.0 | 125.6
16 | 240.0/410.0 | 138.2
17 | 245.0/405.0 | 134
18 | 250.0/395.0 | 169
19 | 250.0/410.0 | 124.8
20 | 250.0/420.0 | 87.05
21 | 250.0/455.0 | 92.79
22 | 255.0/275.0 | 118.2
23 | 255.0/460.0 | 105.7
24 | 260.0/285.0 | 215.9
25 | 260.0/420.0 | 112.4
26 | 260.0/430.0 | 93.75
27 | 260.0/450.0 | 86.51
28 | 265.0/460.0 | 107.8
29 | 265.0/480.0 | 92.12
30 | 270.0/465.0 | 125.5
31 | 270.0/485.0 | 84.76
32 | 275.0/480.0 | 85.11
33 | 280.0/255.0 | 42.69
34 | 280.0/440.0 | 141.2
35 | 280.0/450.0 | 115.5
36 | 280.0/485.0 | 107.8
37 | 285.0/335.0 | 2720
38 | 285.0/435.0 | 173
39 | 285.0/455.0 | 112.8
40 | 285.0/490.0 | 97.93
41 | 290.0/445.0 | 120.6
42 | 295.0/460.0 | 106.1
43 | 295.0/475.0 | 81.79
44 | 300.0/455.0 | 102.5
45 | 300.0/485.0 | 64.42
46 | 305.0/450.0 | 78.77
47 | 310.0/255.0 | 26.73
48 | 310.0/470.0 | 73.23
49 | 315.0/265.0 | 29.55
50 | 315.0/275.0 | 32.2
51 | 315.0/355.0 | 271.9
52 | 315.0/390.0 | 163.6
53 | 315.0/450.0 | 79.12
54 | 320.0/255.0 | 27.94
55 | 320.0/360.0 | 286.7
56 | 320.0/435.0 | 107.5
57 | 320.0/445.0 | 78.08
58 | 320.0/470.0 | 72.38
59 | 320.0/490.0 | 52.87
60 | 325.0/295.0 | 42.58
61 | 325.0/365.0 | 253.5
62 | 325.0/390.0 | 171.1
63 | 325.0/405.0 | 146.5
64 | 325.0/460.0 | 73.82
65 | 330.0/285.0 | 23.14
66 | 330.0/375.0 | 262.3
67 | 330.0/400.0 | 156.1
68 | 330.0/470.0 | 65.21
69 | 330.0/490.0 | 48.3
70 | 335.0/280.0 | 19.44
71 | 335.0/380.0 | 277.9
72 | 335.0/425.0 | 111.7
73 | 335.0/445.0 | 75.11
74 | 335.0/475.0 | 59.3
75 | 335.0/485.0 | 46.76
76 | 340.0/260.0 | 24.2
77 | 340.0/270.0 | 18.28
78 | 340.0/285.0 | 23
79 | 340.0/385.0 | 279.6
80 | 340.0/435.0 | 90.3
81 | 340.0/470.0 | 62.4
82 | 345.0/295.0 | 22.1
83 | 345.0/390.0 | 230.3
84 | 345.0/475.0 | 43.58
85 | 345.0/490.0 | 43.94
86 | 350.0/255.0 | 20.43
87 | 350.0/280.0 | 19.46
88 | 350.0/300.0 | 21.65
89 | 350.0/465.0 | 50.37
90 | 355.0/265.0 | 16.35
91 | 355.0/275.0 | 15.47
92 | 355.0/295.0 | 21.33
93 | 355.0/405.0 | 173.9
94 | 355.0/450.0 | 53.61
95 | 355.0/485.0 | 44.82
96 | 360.0/280.0 | 19.54
97 | 360.0/305.0 | 22.03
98 | 360.0/410.0 | 160.5
99 | 360.0/460.0 | 43.7
100 | 360.0/475.0 | 41.29
101 | 365.0/270.0 | 20.03
102 | 365.0/285.0 | 17.56
103 | 365.0/295.0 | 18.37
104 | 365.0/315.0 | 25.49
105 | 365.0/415.0 | 154.2
106 | 365.0/470.0 | 37.29
107 | 370.0/290.0 | 17.24
108 | 370.0/425.0 | 129.1
109 | 375.0/260.0 | 20.27
110 | 375.0/305.0 | 15.13
111 | 375.0/330.0 | 24.03
112 | 375.0/430.0 | 107.7
113 | 375.0/490.0 | 30.52
114 | 380.0/280.0 | 18.04
115 | 380.0/435.0 | 98.69
116 | 380.0/475.0 | 30.63
117 | 385.0/270.0 | 18.17
118 | 385.0/315.0 | 16.07
119 | 385.0/445.0 | 82.59
120 | 385.0/465.0 | 33.83
121 | 390.0/275.0 | 19.29
122 | 390.0/450.0 | 93.12
123 | 395.0/280.0 | 15.71
124 | 395.0/455.0 | 75.94
125 | 400.0/285.0 | 14.34
126 | 400.0/310.0 | 11.26
127 | 400.0/465.0 | 66.81
128 | 405.0/290.0 | 14.72
129 | 405.0/445.0 | 22.99
130 | 405.0/470.0 | 52.24
131 | 410.0/280.0 | 14.73
132 | 410.0/295.0 | 14.98
133 | 410.0/360.0 | 15.12
134 | 410.0/475.0 | 46.68
135 | 415.0/265.0 | 12.07
136 | 415.0/325.0 | 10.45
137 | 415.0/370.0 | 15.77
138 | 415.0/485.0 | 40.3
139 | 420.0/305.0 | 13.63
140 | 420.0/340.0 | 11.77
141 | 420.0/460.0 | 20.13
142 | 420.0/490.0 | 38.05
143 | 425.0/280.0 | 12.75
144 | 425.0/465.0 | 21.26
145 | 430.0/290.0 | 11.29
146 | 430.0/310.0 | 13.32
147 | 430.0/345.0 | 10.36
148 | 435.0/315.0 | 12.96
149 | 435.0/380.0 | 10.84
150 | 440.0/320.0 | 12.79
151 | 440.0/390.0 | 10.09
Wavelength data
No. | EX/EM(nm) | Height(Data)
Data points
| 220 | 225 | 230 | 235 | 240 | 245 | 250 | 255 | 260 | 265 | 270 | 275 | 280 | 285 | 290 | 295 | 300 | 305 | 310 | 315 | 320 | 325 | 330 | 335 | 340 | 345 | 350 | 355 | 360 | 365 | 370 | 375 | 380 | 385 | 390 | 395 | 400 | 405 | 410 | 415 | 420 | 425 | 430 | 435 | 440 | 445 | 450
250 | 57.19 | 75.56 | 51.25 | 81.08 | 63.6 | 3630 | 9999.9 | 2870 | 47.37 | 25.88 | 32.7 | 24.81 | 42.47 | 35.76 | 34.39 | 43.18 | 24.49 | 35.96 | 26.07 | 14.43 | 18.99 | 22.18 | 11.34 | 18.87 | 16.49 | 13.39 | 8.953 | 16.33 | 22.71 | 22.48 | 20.8 | 15.96 | 13.78 | 14.78 | 13.76 | 14.63 | 15.96 | 12.14 | 12.53 | 9.505 | 9.304 | 9.665 | 7.333 | 6.758 | 6.094 | 5.685 | 4.524
255 | 54.71 | 44.62 | 51.59 | 69.58 | 49.25 | 334 | 3048 | 9999.9 | 6775 | 192 | 57.9 | 40.68 | 42.69 | 41.95 | 26.92 | 25.55 | 25.8 | 12.17 | 26.73 | 15.3 | 27.94 | 13.59 | 13.83 | 14.13 | 12.59 | 11.46 | 20.43 | 11.38 | 14.22 | 16.4 | 18.47 | 18.33 | 15.58 | 14.32 | 11.51 | 14.53 | 9.428 | 12.4 | 9.996 | 10.09 | 10.26 | 7.441 | 8.276 | 7.257 | 6.327 | 4.941 | 4.537
260 | 46.29 | 30.65 | 62.27 | 31.88 | 70.89 | 51.35 | 242.1 | 3986 | 9999.9 | 9103 | 280 | 47.96 | 40.8 | 33.11 | 45.05 | 27.76 | 29.22 | 21.81 | 22.72 | 17.72 | 22.01 | 19.51 | 18.06 | 17.18 | 24.2 | 8.301 | 13.74 | 12.43 | 16.67 | 16.78 | 15.06 | 20.27 | 18.42 | 15.44 | 12.68 | 11.97 | 14.88 | 13.49 | 11.4 | 8.898 | 8.943 | 8.823 | 7.058 | 6.406 | 6.722 | 7.019 | 5.416
265 | 35.47 | 66.36 | 56.88 | 38.38 | 62.85 | 80.42 | 91.45 | 296.8 | 4772 | 9999.9 | 9999.9 | 355.4 | 48.64 | 28.53 | 43.67 | 31.76 | 28.96 | 20.88 | 22.29 | 29.55 | 24.85 | 18.97 | 18.11 | 18.59 | 16.35 | 13.45 | 12.11 | 16.35 | 11.85 | 16.3 | 13.39 | 15.12 | 17.24 | 17.6 | 12.08 | 11.91 | 12.71 | 8.147 | 9.164 | 12.07 | 9.118 | 7.093 | 7.342 | 8.573 | 6.594 | 6.362 | 6.596
270 | 36.09 | 61.17 | 52.17 | 40.48 | 56.24 | 69.44 | 92.73 | 68.5 | 325.6 | 6275 | 9999.9 | 9999.9 | 372.1 | 35.32 | 53.13 | 42.66 | 30.74 | 21.45 | 24.45 | 26.89 | 25.4 | 24.61 | 15.77 | 15.8 | 18.28 | 16.15 | 11.04 | 12.55 | 13.29 | 20.03 | 14.54 | 11.01 | 12.22 | 18.17 | 14.19 | 11.2 | 11.36 | 10.32 | 9.221 | 11.95 | 9.894 | 9.001 | 9.319 | 8.216 | 6.662 | 8.117 | 7.852
275 | 55.77 | 65.95 | 38.45 | 34.14 | 63.49 | 59.24 | 113.8 | 118.2 | 70.27 | 472.2 | 8152 | 9999.9 | 9999.9 | 461.6 | 49.7 | 51.08 | 32.3 | 32.69 | 22.11 | 32.2 | 16.68 | 20.15 | 17.52 | 16.98 | 16.75 | 16.7 | 13.11 | 15.47 | 12.95 | 17.42 | 10.32 | 9.318 | 13.28 | 15.1 | 19.29 | 13.13 | 13.27 | 10.3 | 11.02 | 9.386 | 10.73 | 11.06 | 8.072 | 8.233 | 7.468 | 6.498 | 6.971
280 | 27.63 | 82.72 | 91.61 | 73.42 | 57.54 | 62.36 | 58.01 | 109.5 | 122 | 93.08 | 577.3 | 9999.9 | 9999.9 | 9999.9 | 571 | 54.76 | 46.72 | 41.53 | 26.81 | 20.34 | 15.8 | 18.69 | 16.95 | 19.44 | 16.18 | 17.1 | 19.46 | 13.71 | 19.54 | 9.05 | 8.094 | 12.76 | 18.04 | 11.89 | 14.22 | 15.71 | 13.39 | 11.48 | 14.73 | 9.497 | 8.19 | 12.75 | 10.81 | 10.18 | 7.607 | 5.548 | 7.168
285 | 46.85 | 83.98 | 84.05 | 71.66 | 60.51 | 80.36 | 54.87 | 76.32 | 215.9 | 91.49 | 111 | 798.6 | 9999.9 | 9999.9 | 9999.9 | 645.5 | 75.02 | 29.46 | 35.97 | 30.32 | 20.2 | 20.98 | 23.14 | 18.03 | 23 | 21.16 | 9.901 | 15.46 | 14.79 | 17.56 | 12.79 | 12.23 | 8.195 | 10.36 | 10.54 | 13.63 | 14.34 | 12.72 | 12.04 | 8.518 | 7.895 | 9.973 | 9.79 | 6.739 | 8.874 | 8.09 | 8.447
290 | 70.08 | 76.57 | 68.86 | 63.72 | 76.56 | 89.92 | 65.37 | 80.69 | 139.9 | 233 | 181.9 | 283.5 | 942.5 | 9999.9 | 9999.9 | 9999.9 | 563.6 | 64.21 | 53.95 | 38.9 | 23.96 | 30.83 | 19.72 | 16.69 | 16.31 | 15.5 | 17.69 | 11.64 | 13.92 | 7.912 | 17.24 | 12.57 | 13.47 | 12.21 | 8.465 | 12.61 | 11.19 | 14.72 | 12.56 | 10.92 | 7.48 | 8.483 | 11.29 | 8.491 | 9.061 | 7.129 | 6.499
295 | 68.12 | 98.91 | 105.7 | 97.74 | 100.6 | 99.82 | 63.23 | 92.35 | 109.5 | 252.8 | 395.8 | 406 | 401.6 | 1084 | 9999.9 | 9999.9 | 9999.9 | 673.1 | 62.55 | 49.4 | 22.95 | 42.58 | 20.64 | 18.76 | 19.86 | 22.1 | 17.27 | 21.33 | 11.58 | 18.37 | 12.08 | 14.45 | 9.67 | 12.12 | 10.13 | 9.607 | 8.151 | 13.54 | 14.98 | 14.91 | 8.15 | 8.379 | 6.566 | 9.947 | 10.41 | 8.552 | 7.468
300 | 68.63 | 117.1 | 194.7 | 163.3 | 102.7 | 86.7 | 77.67 | 94.52 | 172.6 | 305.4 | 485.3 | 685.1 | 638.6 | 674 | 1156 | 9999.9 | 9999.9 | 9999.9 | 638.4 | 59.14 | 41.38 | 29.87 | 27.73 | 32.61 | 22.99 | 16.72 | 21.65 | 17.45 | 17.7 | 16.04 | 16.25 | 10.95 | 12.01 | 13.59 | 12.27 | 9.916 | 11.44 | 12.78 | 11.67 | 10.98 | 13.35 | 10.84 | 9.105 | 8.416 | 9.438 | 8.87 | 7.048
305 | 93.95 | 163.8 | 228.7 | 180.9 | 170.1 | 112.6 | 111.2 | 157.2 | 215.8 | 378.6 | 587.6 | 999.7 | 1075 | 1107 | 936.7 | 1120 | 9999.9 | 9999.9 | 9999.9 | 550.3 | 56.18 | 41.05 | 40.2 | 34.94 | 22.47 | 22.57 | 20.84 | 19.35 | 22.03 | 10.73 | 13.84 | 15.13 | 11.33 | 12.64 | 10 | 7.454 | 9.287 | 10.03 | 7.903 | 8.742 | 13.63 | 11.92 | 6.928 | 11.16 | 10.65 | 9.065 | 10.26
310 | 96.86 | 209.6 | 232.8 | 258.2 | 176.1 | 121.4 | 134.5 | 205.6 | 312.1 | 399 | 696.6 | 1120 | 1567 | 1577 | 1293 | 768.2 | 1021 | 9999.9 | 9999.9 | 9999.9 | 603.4 | 58.94 | 43.61 | 36.94 | 30.71 | 26.32 | 20.16 | 17.19 | 11.23 | 14.62 | 15.07 | 12.78 | 11.8 | 13.38 | 11.26 | 7.795 | 11.26 | 7.677 | 8.535 | 8.23 | 10.25 | 11.67 | 13.32 | 8.824 | 7.008 | 7.83 | 11.31
315 | 136 | 202.8 | 343.6 | 273.8 | 181.9 | 139.8 | 198.3 | 240.6 | 390.2 | 590.6 | 968.9 | 1520 | 1837 | 2206 | 1650 | 1056 | 494.8 | 855.3 | 9999.9 | 9999.9 | 9999.9 | 603.9 | 58.02 | 38.81 | 31.15 | 31.44 | 25.2 | 25.93 | 20.08 | 25.49 | 21.35 | 12.89 | 9.574 | 16.07 | 11.25 | 11.22 | 9.026 | 9.341 | 7.936 | 10.39 | 9.834 | 9.952 | 11.19 | 12.96 | 12.27 | 9.805 | 7.062
320 | 154.8 | 236.7 | 362 | 331.5 | 238 | 179.1 | 246.4 | 309.6 | 450.6 | 709.1 | 1126 | 1467 | 2172 | 2334 | 2136 | 1323 | 575.6 | 246.3 | 830.4 | 9999.9 | 9999.9 | 9999.9 | 540.4 | 56.23 | 53.45 | 37.8 | 33.62 | 25.29 | 20.66 | 22.09 | 17.54 | 18 | 12.08 | 14.27 | 13.29 | 14.24 | 12.21 | 11.15 | 8.226 | 6.609 | 9.443 | 8.103 | 8.943 | 9.266 | 12.79 | 8.439 | 8.111
325 | 185.5 | 294.3 | 407.2 | 314.5 | 247.2 | 163.9 | 193.5 | 345 | 507.3 | 776 | 1234 | 1743 | 2347 | 2540 | 2330 | 1615 | 652.3 | 264.9 | 181.4 | 779 | 9999.9 | 9999.9 | 9999.9 | 571.1 | 63.97 | 51 | 35.12 | 26.49 | 25.64 | 21.75 | 17.24 | 19.36 | 15.5 | 15.7 | 11.46 | 9.492 | 10.42 | 7.028 | 8.5 | 10.45 | 7.745 | 7.203 | 8.311 | 10.31 | 12.11 | 10.71 | 8.432
330 | 188.7 | 281.7 | 316.4 | 351.1 | 247.3 | 189.2 | 265.4 | 257.7 | 541 | 756.4 | 1226 | 1875 | 2258 | 2557 | 2239 | 1666 | 749.5 | 278.2 | 126.4 | 171.9 | 742.3 | 9999.9 | 9999.9 | 9999.9 | 537 | 51.79 | 46.45 | 29.8 | 30.26 | 23.06 | 15.79 | 24.03 | 14.16 | 14.84 | 12.68 | 12.2 | 12.8 | 10.36 | 8.769 | 8.114 | 7.772 | 7.843 | 8.569 | 7.861 | 10.06 | 8.612 | 10.53
335 | 170.7 | 289.8 | 423.8 | 349 | 209.2 | 157.2 | 234.8 | 285.4 | 469.6 | 825.2 | 1398 | 1841 | 2470 | 2720 | 2321 | 1627 | 882.6 | 412.2 | 162.5 | 107.5 | 124.7 | 744.4 | 9999.9 | 9999.9 | 9999.9 | 507.8 | 69.41 | 50.16 | 36.36 | 21.03 | 24.85 | 16.84 | 17.3 | 18.25 | 16.03 | 11.21 | 9.313 | 8.53 | 7.727 | 5.449 | 5.849 | 8.387 | 7.907 | 6.843 | 9.806 | 8.795 | 11.19
340 | 188.7 | 293.3 | 339.1 | 309.2 | 177.2 | 175.8 | 178.5 | 324.5 | 426.7 | 742 | 1175 | 1663 | 2222 | 2375 | 2287 | 1476 | 728 | 527.6 | 178.1 | 97.98 | 86.25 | 113 | 749.5 | 9999.9 | 9999.9 | 9999.9 | 519.9 | 68.76 | 49.71 | 34.46 | 30.52 | 28.37 | 21.57 | 18.25 | 19.86 | 12.02 | 11.29 | 8.923 | 9.282 | 9.827 | 11.77 | 8.854 | 9.254 | 6.164 | 5.503 | 8.249 | 9.38
345 | 150.8 | 224.8 | 394.2 | 231.7 | 182.9 | 217.2 | 217.7 | 262.9 | 516.6 | 675.3 | 1040 | 1522 | 1979 | 2272 | 2100 | 1270 | 707.7 | 441 | 312.1 | 120 | 68.53 | 59.13 | 127 | 753.6 | 9999.9 | 9999.9 | 9999.9 | 444.8 | 66.06 | 50.35 | 31.65 | 24.9 | 21.88 | 19.85 | 14.62 | 14.74 | 11.94 | 10.83 | 7.513 | 8.724 | 9.801 | 9.388 | 10.36 | 7.647 | 8.527 | 6.882 | 7.602
350 | 210.1 | 177.2 | 280.4 | 186.6 | 205.5 | 145.8 | 154.4 | 363.4 | 425.7 | 668.9 | 970.7 | 1419 | 1982 | 2058 | 1802 | 1222 | 567.8 | 321.3 | 287.6 | 220.7 | 82.88 | 59.65 | 70.64 | 111.8 | 736.2 | 9999.9 | 9999.9 | 9999.9 | 479.7 | 51.68 | 56.54 | 31.84 | 21.46 | 21.13 | 20.74 | 14.46 | 11.24 | 12.83 | 9.272 | 8.95 | 8.014 | 4.774 | 7.967 | 6.451 | 7.971 | 8.348 | 7.579
355 | 147.8 | 217.1 | 196.6 | 257.8 | 128.6 | 158.8 | 173.1 | 246.4 | 348.8 | 582 | 921.2 | 1205 | 1712 | 1811 | 1630 | 1063 | 522.1 | 241.9 | 129.8 | 271.9 | 175.7 | 74.42 | 66.01 | 67.61 | 128.3 | 753.7 | 9999.9 | 9999.9 | 9999.9 | 489.5 | 67.25 | 42.29 | 29.63 | 20.86 | 15.07 | 15.9 | 14.18 | 11.55 | 11.6 | 7.367 | 9.606 | 9.378 | 8.618 | 5.093 | 7.461 | 7.06 | 6.966
360 | 163.8 | 158.8 | 234.1 | 253 | 155.1 | 130.2 | 134.8 | 219.9 | 289.3 | 491.5 | 840 | 1082 | 1431 | 1589 | 1400 | 976.9 | 475 | 220 | 128.9 | 145.1 | 286.7 | 139.1 | 57.01 | 67.78 | 71.35 | 125.8 | 763 | 9999.9 | 9999.9 | 9999.9 | 398.7 | 59.94 | 43.26 | 27.54 | 22.33 | 16.15 | 17.89 | 11.48 | 15.12 | 11.31 | 9.653 | 10.14 | 7.295 | 7.446 | 5.939 | 8.131 | 5.725
365 | 116.6 | 176.1 | 151.4 | 231 | 176 | 107.5 | 160.9 | 246.7 | 255.4 | 520.4 | 679.5 | 1011 | 1090 | 1276 | 1154 | 843.3 | 418.7 | 214.6 | 151.6 | 97.55 | 197.7 | 253.5 | 127.1 | 80.86 | 91.36 | 92.37 | 125.9 | 759.1 | 9999.9 | 9999.9 | 9999.9 | 381.6 | 50.26 | 39.69 | 29.71 | 21.51 | 15.13 | 14.79 | 10.72 | 11.25 | 10.89 | 7.99 | 8.364 | 6.669 | 7.495 | 7.039 | 7.281
370 | 167.1 | 183 | 218.9 | 233.2 | 118.4 | 134.6 | 154.2 | 223.7 | 263.4 | 406.4 | 589.2 | 680.8 | 1027 | 1042 | 993.1 | 619.4 | 390.4 | 194.1 | 152.4 | 107.7 | 88.9 | 196.2 | 246.2 | 128.8 | 104.6 | 94.07 | 75.96 | 123.8 | 774.5 | 9999.9 | 9999.9 | 9999.9 | 346.6 | 58.36 | 38.75 | 26.37 | 14.35 | 17.15 | 13.8 | 15.77 | 10.46 | 9.131 | 9.296 | 7.621 | 6.371 | 6.826 | 7.841
375 | 112.5 | 128.9 | 232.8 | 161.1 | 86.4 | 118.7 | 104.7 | 174 | 204.5 | 343.4 | 519.8 | 574.2 | 815.9 | 924.8 | 906.6 | 617.8 | 317.9 | 192.7 | 121 | 131.9 | 127.2 | 155.3 | 262.3 | 229.3 | 110.3 | 87.96 | 74.3 | 82.45 | 117.5 | 755.6 | 9999.9 | 9999.9 | 9999.9 | 323.5 | 54.26 | 40.07 | 19.91 | 17.9 | 12.75 | 13.08 | 8.811 | 10.26 | 8.498 | 8.491 | 8.618 | 7.266 | 7.786
380 | 88.43 | 110.2 | 125 | 180.5 | 141.9 | 72 | 101 | 172.7 | 167.1 | 274.2 | 419.1 | 587.9 | 685.1 | 879.3 | 653.2 | 511.5 | 283 | 210.6 | 143.1 | 130.6 | 133.7 | 143.8 | 167.3 | 277.9 | 185 | 105.9 | 85.95 | 63.83 | 71.65 | 111 | 754.8 | 9999.9 | 9999.9 | 9999.9 | 324.9 | 51.08 | 32.85 | 20.24 | 16.7 | 13.72 | 13.27 | 13.04 | 8.276 | 10.84 | 9.189 | 8.632 | 6.504
385 | 112.1 | 118.9 | 135.9 | 134.6 | 122.5 | 122 | 102.2 | 116.5 | 171.8 | 245.6 | 373 | 389.7 | 626.1 | 674.4 | 574.6 | 450.7 | 246.6 | 199.3 | 145.1 | 140 | 129.6 | 154.8 | 158.6 | 210.5 | 279.6 | 167 | 85.45 | 84.97 | 51.02 | 56.55 | 110 | 765.5 | 9999.9 | 9999.9 | 9999.9 | 280.4 | 44.79 | 34.28 | 24.18 | 14.99 | 12.03 | 11.99 | 11.37 | 9.749 | 8.898 | 7.021 | 6.776
390 | 79.62 | 103.8 | 145.9 | 140.2 | 126.1 | 113.8 | 90.06 | 130.6 | 135.2 | 181.9 | 303.7 | 321.5 | 484 | 494.7 | 525.5 | 385.5 | 254.3 | 160.9 | 153.6 | 163.6 | 145.1 | 171.1 | 147.4 | 134.4 | 189.2 | 230.3 | 128.5 | 66.03 | 55.76 | 54.58 | 58.09 | 104.6 | 733.1 | 9999.9 | 9999.9 | 9999.9 | 292.7 | 49.67 | 30.56 | 23.66 | 13 | 14.23 | 16.13 | 8.192 | 10.09 | 8.104 | 6.365
395 | 120.4 | 95.76 | 134.1 | 107.9 | 125.8 | 83.08 | 169 | 115.7 | 113.8 | 194.2 | 260.2 | 330 | 333.5 | 448.7 | 436.1 | 316.9 | 215.6 | 172.2 | 159.8 | 157.9 | 137.4 | 154.1 | 149.7 | 122.9 | 138.3 | 214.1 | 180.3 | 90.12 | 58.46 | 50.24 | 52.65 | 56.02 | 108.1 | 748.3 | 9999.9 | 9999.9 | 9999.9 | 236.1 | 43.18 | 24.57 | 19.4 | 17.24 | 15.56 | 12.15 | 8.911 | 9.823 | 7.736
400 | 87.83 | 126 | 119.3 | 123.2 | 106.7 | 122.3 | 95.62 | 93.3 | 99.97 | 164.4 | 188 | 285.6 | 364.9 | 337.1 | 327.3 | 274 | 172.1 | 132.6 | 133.5 | 145.5 | 139.4 | 137.9 | 156.1 | 130.3 | 121.6 | 116.9 | 173.6 | 138.4 | 65.98 | 52.62 | 49.48 | 46.49 | 47.54 | 94.01 | 726.7 | 9999.9 | 9999.9 | 9999.9 | 216.6 | 40.44 | 32.08 | 15.02 | 16.3 | 11.09 | 10.08 | 9.212 | 9.714
405 | 91.82 | 84.21 | 94.13 | 131.9 | 106.1 | 134 | 94.42 | 85.44 | 84.18 | 173.8 | 185 | 264.5 | 260 | 328.3 | 308.6 | 198.4 | 168.2 | 154.4 | 135.1 | 139.5 | 130.8 | 146.5 | 126.1 | 128.9 | 104.5 | 92.51 | 111 | 173.9 | 116.2 | 45.56 | 43.91 | 46.13 | 36.21 | 45.61 | 92.1 | 708.8 | 9999.9 | 9999.9 | 9999.9 | 228.6 | 35.14 | 25.92 | 18.48 | 14.77 | 12 | 10.61 | 10.34
410 | 63.78 | 76.47 | 94.97 | 81.24 | 138.2 | 86.93 | 124.8 | 83.55 | 103.6 | 128.2 | 183.6 | 238 | 274.4 | 234.8 | 308.7 | 224.6 | 147 | 139.5 | 120.5 | 124.3 | 131.9 | 145.6 | 144.7 | 128.5 | 101.9 | 88.13 | 79.16 | 117.6 | 160.5 | 84.44 | 46.22 | 46.95 | 39.72 | 30.82 | 45.48 | 84.13 | 714.5 | 9999.9 | 9999.9 | 9999.9 | 199.7 | 39.35 | 23.39 | 16.69 | 14.16 | 8.537 | 8.084
415 | 85.93 | 86.09 | 105.4 | 87.65 | 109.5 | 86.31 | 62.83 | 112.1 | 106.3 | 113.3 | 148.6 | 167.9 | 230.5 | 232.4 | 235.8 | 183.3 | 141.6 | 105.5 | 117.5 | 129.8 | 117.9 | 115.3 | 121.8 | 109.4 | 111.2 | 95.46 | 78.44 | 65.79 | 129.1 | 154.2 | 69.32 | 44.64 | 43.4 | 36.31 | 36.82 | 35.09 | 85.55 | 720.7 | 9999.9 | 9999.9 | 9999.9 | 189.4 | 34.5 | 24.5 | 15.54 | 10.58 | 11.33
420 | 84.78 | 85.86 | 71.26 | 81.23 | 65.12 | 74.72 | 87.05 | 79.99 | 112.4 | 92.84 | 114.7 | 138.5 | 209.3 | 213.6 | 204.1 | 169.2 | 129.2 | 99.01 | 103.6 | 106.7 | 110.2 | 123.2 | 125.4 | 109.5 | 99.02 | 76.87 | 66.43 | 62.4 | 69.21 | 134.5 | 112.8 | 53.73 | 28.17 | 28.15 | 32.51 | 29.21 | 35.68 | 86.1 | 714.2 | 9999.9 | 9999.9 | 9999.9 | 184.7 | 34.95 | 23.73 | 15.02 | 12.51
425 | 114 | 82.12 | 112.9 | 125.6 | 89.48 | 67.61 | 69.66 | 71.57 | 80.88 | 94.9 | 142 | 148.8 | 190.5 | 161.2 | 129.4 | 155.7 | 128.1 | 91.78 | 82.09 | 102.6 | 86.22 | 113.3 | 98.23 | 111.7 | 80.75 | 81.08 | 60.52 | 61.19 | 52.9 | 71.68 | 129.1 | 83.02 | 41.47 | 31.14 | 26.77 | 26.44 | 27.83 | 33.35 | 80.09 | 715.4 | 9999.9 | 9999.9 | 9999.9 | 161.9 | 33.29 | 24.57 | 13.99
430 | 178.8 | 72.38 | 109.6 | 120.3 | 105.7 | 80.88 | 69.32 | 84.5 | 93.75 | 78.37 | 105 | 146.1 | 138.2 | 142.5 | 141.5 | 146.3 | 107 | 103.9 | 82.22 | 95.13 | 102.1 | 95.55 | 80.97 | 87.54 | 85.73 | 78.93 | 58.54 | 61.91 | 40.19 | 46.3 | 71.97 | 107.7 | 61.64 | 33.13 | 26.04 | 25.15 | 24.53 | 28.49 | 33.8 | 76.37 | 706.3 | 9999.9 | 9999.9 | 9999.9 | 169.9 | 31.73 | 22.33
435 | 300.6 | 96.08 | 140.2 | 109.6 | 109 | 104 | 70.1 | 62.27 | 80.31 | 97.58 | 106 | 113.9 | 117.9 | 173 | 136.1 | 127.1 | 89.56 | 80.01 | 78.36 | 86.94 | 107.5 | 98.71 | 86.31 | 81.75 | 90.3 | 69.71 | 53.68 | 57.27 | 47.29 | 42 | 44.03 | 75.82 | 98.69 | 51.14 | 27.48 | 25.39 | 21.21 | 22.92 | 27.04 | 32.15 | 77.11 | 712.1 | 9999.9 | 9999.9 | 9999.9 | 161.2 | 31.87
440 | 333.7 | 319.5 | 71.39 | 105.8 | 61.33 | 93.89 | 70.82 | 40.81 | 71.6 | 95.92 | 86.77 | 115.5 | 141.2 | 108.4 | 101.2 | 88.82 | 84.19 | 87.03 | 76.42 | 76.82 | 66.91 | 81.42 | 81.75 | 70.36 | 72.49 | 65.28 | 58.16 | 57.29 | 47.18 | 42.54 | 32.53 | 46.25 | 91.17 | 78.36 | 33.15 | 24.89 | 25.71 | 19.91 | 24.16 | 23.01 | 25.77 | 71.47 | 711.7 | 9999.9 | 9999.9 | 9999.9 | 142.8
445 | 221.7 | 475.9 | 74.81 | 88.76 | 86.81 | 79.83 | 79.49 | 64.88 | 78.71 | 92.27 | 90.56 | 76.33 | 87.1 | 99.01 | 120.6 | 100.1 | 82.48 | 51.14 | 70.06 | 63.87 | 78.08 | 71.14 | 72.36 | 75.11 | 67.78 | 58.15 | 56.2 | 47.71 | 47.83 | 47.83 | 36.37 | 31.26 | 50.17 | 82.59 | 59.58 | 26.2 | 20.58 | 22.99 | 22.75 | 20.26 | 19.56 | 29.51 | 78 | 704.5 | 9999.9 | 9999.9 | 9999.9
450 | 127.5 | 624.3 | 367 | 74.57 | 85.06 | 53.43 | 73.92 | 75.43 | 86.51 | 76.05 | 80.12 | 95.36 | 115.5 | 92.74 | 101.4 | 84.41 | 56.45 | 78.77 | 69.72 | 79.12 | 62.12 | 64.71 | 63.23 | 72.59 | 59.1 | 56.99 | 47.45 | 53.61 | 48.84 | 39.19 | 34.72 | 35.66 | 35.15 | 57.84 | 93.12 | 42.65 | 20.86 | 20.54 | 20.19 | 19.47 | 19.37 | 25.46 | 28.31 | 74.19 | 704.8 | 9999.9 | 9999.9
455 | 165.3 | 427.8 | 859.8 | 122.8 | 75.99 | 54.25 | 92.79 | 62.26 | 71.93 | 45.89 | 92.25 | 90.92 | 104.4 | 112.8 | 77.4 | 82.93 | 102.5 | 63.17 | 63.81 | 61.6 | 56.44 | 71.95 | 58.4 | 61.47 | 55.28 | 54.61 | 46.69 | 45.06 | 26.74 | 37.82 | 31.15 | 28.9 | 31.32 | 35.31 | 56.41 | 75.94 | 33.76 | 21.55 | 17.34 | 18.8 | 17.88 | 20.88 | 18 | 26.58 | 73.28 | 712.7 | 9999.9
460 | 92.32 | 156.5 | 1098 | 621.5 | 69.78 | 128.3 | 90.09 | 105.7 | 86.16 | 107.8 | 104 | 89.7 | 89.04 | 75.87 | 102.1 | 106.1 | 78.49 | 68.56 | 57.58 | 56.41 | 58.97 | 73.82 | 62.23 | 51.38 | 48.36 | 46.35 | 46.05 | 38.49 | 43.7 | 39.72 | 31.78 | 34.72 | 28.36 | 29.15 | 29.64 | 61.15 | 58.51 | 24.13 | 16.87 | 16.82 | 20.13 | 16.62 | 18.37 | 23.44 | 25.4 | 72.43 | 695.4
465 | 73.62 | 141.3 | 824.1 | 1274 | 176.6 | 137.3 | 65.85 | 79.51 | 83.64 | 80.33 | 125.5 | 122.1 | 109.2 | 92.68 | 97.58 | 80.12 | 84.61 | 51.87 | 61.23 | 49.12 | 48.79 | 55.87 | 51.27 | 43.59 | 52.05 | 40.56 | 50.37 | 44.74 | 42.34 | 34.96 | 30.85 | 33.09 | 24.5 | 33.83 | 24.66 | 38.76 | 66.81 | 40.23 | 22.7 | 20.85 | 17.86 | 21.26 | 21.19 | 17.07 | 17.33 | 25.98 | 72.26
470 | 114.7 | 104 | 214.6 | 1827 | 793.1 | 103.6 | 110.9 | 81.27 | 74.11 | 69.94 | 60.6 | 84.06 | 69.96 | 71.78 | 91.78 | 57.69 | 66.22 | 63.57 | 73.23 | 46.71 | 72.38 | 42.14 | 65.21 | 54.49 | 62.4 | 42.83 | 44.7 | 42.77 | 34.11 | 37.29 | 35.65 | 29.02 | 29.41 | 28.64 | 22.82 | 24.96 | 43.2 | 52.24 | 29.43 | 22.51 | 15.68 | 16.55 | 19.2 | 18.21 | 18.08 | 20.22 | 24.84
475 | 103.1 | 56.41 | 81.37 | 1099 | 1990 | 166.1 | 88.7 | 79.43 | 46.82 | 46.55 | 78.16 | 76.18 | 65.27 | 50.19 | 76.56 | 81.79 | 48.49 | 59.58 | 50.84 | 54.18 | 44.93 | 44.3 | 41.3 | 59.3 | 36.61 | 43.58 | 39.08 | 33.52 | 41.29 | 33.75 | 30.61 | 27.54 | 30.63 | 22.92 | 20.37 | 22.39 | 23.29 | 38.62 | 46.68 | 23.87 | 18.94 | 18.68 | 14.44 | 16.37 | 14.09 | 18.2 | 15.32
480 | 68.19 | 78.7 | 71.68 | 327.7 | 3067 | 811.6 | 72.32 | 83.43 | 69.59 | 92.12 | 72.67 | 85.11 | 71.2 | 76.55 | 66.06 | 70.55 | 54.61 | 56.67 | 35.97 | 43.14 | 44.45 | 43.51 | 41.22 | 37.67 | 37.06 | 36.99 | 32.37 | 34.11 | 30.28 | 32.52 | 22.23 | 26.96 | 27.33 | 24.61 | 20.61 | 18.43 | 24.06 | 19.07 | 37.92 | 35.6 | 17.48 | 16.33 | 13.02 | 15.7 | 13.19 | 15.14 | 14.81
485 | 82.69 | 65.65 | 77.45 | 92.59 | 1736 | 2086 | 133.8 | 77.71 | 80.8 | 66.73 | 84.76 | 42.92 | 107.8 | 70.37 | 54.78 | 56.56 | 64.42 | 47.95 | 49.34 | 45.7 | 49.96 | 47.64 | 37.5 | 46.76 | 31.44 | 33.68 | 39.31 | 44.82 | 28.34 | 30.97 | 26.93 | 26.97 | 20.63 | 24.27 | 19.51 | 16.69 | 17.72 | 17.15 | 23 | 40.3 | 29.3 | 19.03 | 17.52 | 14.51 | 13.13 | 12.63 | 15.72
490 | 53.35 | 84.13 | 134.7 | 87.08 | 401.6 | 3297 | 917.2 | 67.81 | 69.96 | 56.29 | 65.74 | 51.72 | 72.58 | 97.93 | 61.99 | 67.64 | 57.81 | 51.41 | 45.91 | 43.22 | 52.87 | 40.22 | 48.3 | 40.9 | 37.15 | 43.94 | 32.53 | 37.38 | 31.31 | 28.13 | 28.23 | 30.52 | 26.81 | 19.08 | 19.34 | 17.53 | 16.68 | 15.63 | 18.83 | 28.82 | 38.05 | 21.17 | 17.91 | 17.1 | 15.19 | 13.59 | 13.52
495 | 68.24 | 65.82 | 109.7 | 95.91 | 109 | 2258 | 2996 | 150.7 | 82.91 | 73.66 | 63.37 | 59.57 | 87.25 | 59.92 | 55.16 | 48.44 | 45.59 | 48.65 | 45.18 | 36.08 | 44.9 | 38.05 | 34.47 | 46.02 | 38.63 | 24.32 | 32.08 | 39.29 | 35.63 | 42.78 | 29.93 | 22.71 | 29.45 | 18.96 | 19.43 | 19.01 | 17.74 | 15.18 | 15.9 | 18.8 | 30.62 | 28.65 | 20.99 | 14.35 | 13.37 | 14.73 | 13.38
500 | 61.79 | 84.67 | 86.44 | 54.87 | 88.87 | 576.9 | 3127 | 617.5 | 73.32 | 61.91 | 58.53 | 77.55 | 57.5 | 64.02 | 60.49 | 62.19 | 47.12 | 27.63 | 39.17 | 39.82 | 35.63 | 37.38 | 32.45 | 36.99 | 32.83 | 30.66 | 31.01 | 30.51 | 34.84 | 27.94 | 25.59 | 27.33 | 24.38 | 15.96 | 18.59 | 16.24 | 18.59 | 17.28 | 17.01 | 17.19 | 22.55 | 28.58 | 28.54 | 16.16 | 13.33 | 11.82 | 8.911