## Sheet1
Report date: | 14:01:51, 04/15/2024
Sample: | 1
File name:
Run date: | 13:59:08, 04/15/2024
Operator: | zm
Comment:
Instrument
Model: | F-7100 FL Spectrophotometer
Serial number: | 3016-010
ROM Version: | 5J14000 12
Instrument parameters
Measurement type: | 3-D scan
Data mode: | Fluorescence
EX Start WL: | 220.0 nm
EX End WL: | 450.0 nm
EX Sampling interval: | 5.0 nm
EM Start WL: | 250.0 nm
EM End WL: | 500.0 nm
EM Sampling interval: | 5.0 nm
Scan speed: | 12000 nm/min
EX Slit: | 5.0 nm
EM Slit: | 5.0 nm
PMT Voltage: | 600 V
Response: | Auto
Corrected spectra: | Off
Shutter control: | On
Contour interval: | 10
Peak integration
Integration method: | Rectangular
Sensitivity: | 1
Threshold: | 1
Peaks
No. | ApexEX/EM(nm) | Height(Data)
1 | 225.0/255.0 | 103.5
2 | 225.0/275.0 | 77.59
3 | 225.0/320.0 | 336.2
4 | 225.0/385.0 | 168.6
5 | 225.0/410.0 | 127.2
6 | 225.0/420.0 | 112.5
7 | 225.0/485.0 | 123.2
8 | 230.0/330.0 | 416.8
9 | 230.0/355.0 | 327
10 | 230.0/390.0 | 155.8
11 | 230.0/430.0 | 134.8
12 | 235.0/270.0 | 78.03
13 | 235.0/300.0 | 216.1
14 | 235.0/310.0 | 284
15 | 235.0/335.0 | 400.2
16 | 235.0/375.0 | 236.1
17 | 235.0/395.0 | 153.6
18 | 235.0/415.0 | 155.5
19 | 235.0/440.0 | 133
20 | 235.0/495.0 | 104.2
21 | 240.0/280.0 | 84.13
22 | 240.0/435.0 | 144.3
23 | 245.0/355.0 | 210.6
24 | 245.0/400.0 | 172.2
25 | 245.0/445.0 | 137.5
26 | 245.0/455.0 | 120.2
27 | 250.0/270.0 | 131.1
28 | 250.0/425.0 | 110.6
29 | 255.0/280.0 | 167.3
30 | 255.0/450.0 | 141.8
31 | 255.0/465.0 | 101.5
32 | 260.0/285.0 | 158.8
33 | 260.0/425.0 | 133.2
34 | 265.0/450.0 | 142.9
35 | 265.0/475.0 | 118
36 | 270.0/490.0 | 103.5
37 | 275.0/425.0 | 190.7
38 | 275.0/450.0 | 145.4
39 | 275.0/470.0 | 119.6
40 | 275.0/485.0 | 114.9
41 | 280.0/460.0 | 135.2
42 | 285.0/260.0 | 61.59
43 | 285.0/330.0 | 2795
44 | 285.0/430.0 | 204.6
45 | 290.0/440.0 | 140
46 | 290.0/490.0 | 97.48
47 | 295.0/265.0 | 64.45
48 | 295.0/485.0 | 86.32
49 | 300.0/260.0 | 50.16
50 | 300.0/480.0 | 68.13
51 | 305.0/450.0 | 99.52
52 | 305.0/470.0 | 82.83
53 | 310.0/270.0 | 35.8
54 | 310.0/405.0 | 165.9
55 | 310.0/435.0 | 102.5
56 | 315.0/265.0 | 36.36
57 | 315.0/355.0 | 294.8
58 | 315.0/400.0 | 180.8
59 | 315.0/430.0 | 120.4
60 | 315.0/450.0 | 87.54
61 | 315.0/465.0 | 83.36
62 | 315.0/490.0 | 65.36
63 | 320.0/275.0 | 36.4
64 | 320.0/360.0 | 296.7
65 | 320.0/385.0 | 175
66 | 320.0/435.0 | 106.9
67 | 320.0/485.0 | 59.75
68 | 325.0/265.0 | 34.16
69 | 325.0/365.0 | 258.2
70 | 325.0/390.0 | 172.4
71 | 325.0/440.0 | 100.7
72 | 325.0/480.0 | 70.92
73 | 330.0/275.0 | 29.98
74 | 330.0/375.0 | 292.7
75 | 330.0/400.0 | 186.9
76 | 330.0/420.0 | 160.5
77 | 335.0/265.0 | 26.57
78 | 335.0/285.0 | 28.92
79 | 335.0/380.0 | 285.5
80 | 335.0/405.0 | 157.3
81 | 340.0/280.0 | 28.23
82 | 340.0/385.0 | 251.8
83 | 340.0/450.0 | 78.83
84 | 340.0/465.0 | 69.55
85 | 345.0/255.0 | 25.88
86 | 345.0/290.0 | 32.36
87 | 345.0/305.0 | 29.9
88 | 345.0/390.0 | 229.2
89 | 345.0/455.0 | 65.35
90 | 345.0/490.0 | 47.3
91 | 350.0/400.0 | 201.9
92 | 350.0/480.0 | 53.34
93 | 355.0/255.0 | 17.86
94 | 355.0/270.0 | 17.99
95 | 355.0/405.0 | 188.8
96 | 355.0/475.0 | 44.01
97 | 360.0/260.0 | 25.89
98 | 360.0/275.0 | 22.36
99 | 360.0/300.0 | 25.25
100 | 360.0/410.0 | 175.8
101 | 360.0/435.0 | 60.48
102 | 360.0/460.0 | 48.11
103 | 365.0/415.0 | 165.9
104 | 370.0/255.0 | 24.83
105 | 370.0/285.0 | 22.34
106 | 370.0/400.0 | 56.75
107 | 375.0/260.0 | 24.31
108 | 375.0/295.0 | 17.47
109 | 375.0/315.0 | 19.01
110 | 375.0/430.0 | 128.3
111 | 375.0/470.0 | 40.95
112 | 375.0/485.0 | 33.97
113 | 380.0/270.0 | 21.8
114 | 380.0/300.0 | 20.78
115 | 380.0/435.0 | 98.64
116 | 380.0/460.0 | 42.06
117 | 385.0/285.0 | 18.11
118 | 385.0/295.0 | 15.88
119 | 385.0/340.0 | 21.55
120 | 385.0/445.0 | 90.85
121 | 385.0/480.0 | 28.31
122 | 390.0/275.0 | 22.93
123 | 390.0/310.0 | 15.59
124 | 390.0/330.0 | 17.19
125 | 390.0/450.0 | 83.75
126 | 390.0/495.0 | 26.26
127 | 395.0/255.0 | 19.06
128 | 395.0/320.0 | 16.71
129 | 395.0/425.0 | 37.6
130 | 395.0/455.0 | 63.1
131 | 400.0/285.0 | 19.87
132 | 400.0/325.0 | 12.53
133 | 400.0/460.0 | 62.75
134 | 400.0/490.0 | 23.42
135 | 405.0/315.0 | 12.13
136 | 405.0/340.0 | 13.12
137 | 405.0/470.0 | 51.47
138 | 410.0/260.0 | 13.67
139 | 410.0/270.0 | 15.03
140 | 410.0/290.0 | 13.75
141 | 410.0/300.0 | 17.21
142 | 410.0/345.0 | 12.17
143 | 410.0/480.0 | 39.49
144 | 415.0/255.0 | 14.53
145 | 415.0/265.0 | 13.58
146 | 415.0/320.0 | 11.6
147 | 415.0/340.0 | 11.8
148 | 415.0/350.0 | 12.08
149 | 415.0/360.0 | 14.74
150 | 415.0/465.0 | 22.52
151 | 415.0/485.0 | 44.65
152 | 420.0/260.0 | 11.99
153 | 420.0/275.0 | 12.94
154 | 420.0/305.0 | 14.84
155 | 420.0/325.0 | 10.77
156 | 420.0/490.0 | 44.16
157 | 425.0/285.0 | 14.05
158 | 425.0/345.0 | 11.25
159 | 425.0/370.0 | 13.07
160 | 425.0/380.0 | 14.83
161 | 425.0/475.0 | 24.09
162 | 430.0/280.0 | 13.16
163 | 430.0/315.0 | 14.89
164 | 430.0/330.0 | 11.19
165 | 430.0/355.0 | 12.58
166 | 435.0/340.0 | 10.76
167 | 435.0/350.0 | 10.81
168 | 435.0/390.0 | 13.47
169 | 435.0/485.0 | 16.27
170 | 440.0/280.0 | 11.56
171 | 440.0/295.0 | 13.68
172 | 440.0/490.0 | 17.34
173 | 445.0/265.0 | 10.08
174 | 445.0/325.0 | 13.41
175 | 445.0/400.0 | 15.18
Wavelength data
No. | EX/EM(nm) | Height(Data)
Data points
| 220 | 225 | 230 | 235 | 240 | 245 | 250 | 255 | 260 | 265 | 270 | 275 | 280 | 285 | 290 | 295 | 300 | 305 | 310 | 315 | 320 | 325 | 330 | 335 | 340 | 345 | 350 | 355 | 360 | 365 | 370 | 375 | 380 | 385 | 390 | 395 | 400 | 405 | 410 | 415 | 420 | 425 | 430 | 435 | 440 | 445 | 450
250 | 87.06 | 89.46 | 69.68 | 87.89 | 97.7 | 4182 | 9999.9 | 3604 | 103.6 | 53.54 | 20.71 | 52.42 | 60.89 | 47.78 | 52.96 | 24.23 | 34.78 | 36.9 | 32.5 | 19.27 | 35.7 | 24.32 | 15.67 | 18.35 | 17.67 | 23.04 | 17.76 | 15.01 | 17.53 | 19.88 | 24.53 | 15.23 | 12.93 | 13.73 | 18.99 | 16.79 | 14.06 | 15.23 | 11.08 | 12.55 | 9.983 | 10 | 7.826 | 6.832 | 5.801 | 4.441 | 5.425
255 | 39.99 | 103.5 | 55.09 | 60.47 | 110.3 | 330 | 3423 | 9999.9 | 6895 | 207.1 | 70.55 | 53.03 | 36.96 | 51.34 | 30.09 | 30.7 | 32.36 | 23.92 | 22.84 | 24.92 | 29.18 | 27.23 | 22.59 | 20.47 | 23.73 | 25.88 | 13.93 | 17.86 | 15.07 | 21.76 | 24.83 | 18.21 | 15.3 | 16.01 | 18.06 | 19.06 | 17.43 | 15.65 | 10.25 | 14.53 | 10.52 | 9.215 | 5.674 | 6.935 | 7.246 | 5.579 | 7.134
260 | 96.65 | 95.63 | 86.16 | 53.92 | 101.2 | 111.3 | 266.3 | 3992 | 9999.9 | 8435 | 314.2 | 62.43 | 55.55 | 61.59 | 48.81 | 46.74 | 50.16 | 30.13 | 29.93 | 23.1 | 22.73 | 19.44 | 14.75 | 19.24 | 15.52 | 20.61 | 15.62 | 17.85 | 25.89 | 21.83 | 16.34 | 24.31 | 17.55 | 15.79 | 11.06 | 12.26 | 12.72 | 11.48 | 13.67 | 10.76 | 11.99 | 10.49 | 10.12 | 9.895 | 8.335 | 10.07 | 6.192
265 | 36.42 | 50.32 | 79.73 | 49.97 | 81.57 | 124.2 | 108.8 | 301.8 | 5249 | 9999.9 | 9999.9 | 387.3 | 42.81 | 38.88 | 37.17 | 64.45 | 38.07 | 26.44 | 26.09 | 36.36 | 27.06 | 34.16 | 18.34 | 26.57 | 20.83 | 23.23 | 16.66 | 16.8 | 16.3 | 15.76 | 16.04 | 16 | 20.01 | 13.6 | 18.68 | 16.43 | 13.97 | 14.38 | 12.12 | 13.58 | 8.791 | 10.61 | 10.36 | 7.952 | 9.469 | 10.08 | 4.549
270 | 74.41 | 60.3 | 42.96 | 78.03 | 58.49 | 106.9 | 131.1 | 60.5 | 372.8 | 6422 | 9999.9 | 9999.9 | 521.6 | 50.53 | 35.46 | 41.99 | 46.26 | 28.64 | 35.8 | 35.75 | 30.64 | 18.95 | 21.43 | 21.04 | 17.59 | 15.31 | 16.05 | 17.99 | 12.18 | 16.56 | 17.77 | 19.68 | 21.8 | 15.4 | 22.88 | 14.12 | 14.09 | 10.27 | 15.03 | 10.28 | 10.61 | 10.74 | 10.06 | 7.421 | 7.946 | 9.204 | 7.272
275 | 71.16 | 77.59 | 70.18 | 58.58 | 62.62 | 50.91 | 120.4 | 104.7 | 76.7 | 506.4 | 9513 | 9999.9 | 9999.9 | 522 | 73.53 | 56.27 | 64.47 | 36.5 | 30.56 | 22.81 | 36.4 | 22.4 | 29.98 | 22.62 | 27.05 | 21.76 | 10.66 | 12.74 | 22.36 | 19.21 | 11.69 | 16.28 | 14.73 | 14.6 | 22.93 | 16.4 | 13.28 | 12.93 | 11.03 | 10.89 | 12.94 | 10.58 | 9.838 | 7.862 | 8.793 | 8.756 | 6.854
280 | 91.31 | 49.74 | 66.37 | 80.7 | 84.13 | 39.12 | 54.34 | 167.3 | 99.01 | 114.8 | 661.7 | 9999.9 | 9999.9 | 9999.9 | 620.8 | 74.76 | 39.66 | 61.73 | 25.06 | 41.64 | 26.39 | 27.82 | 23.69 | 27.81 | 28.23 | 20.14 | 15.34 | 11.92 | 19.32 | 15.1 | 16.7 | 13 | 15.12 | 13.2 | 21.52 | 18.98 | 17.87 | 12.87 | 9.889 | 10.75 | 10.26 | 11.24 | 13.16 | 8.267 | 11.56 | 7.356 | 8.153
285 | 33.81 | 64.55 | 64.1 | 55.26 | 72.11 | 54.41 | 68.39 | 95.87 | 158.8 | 124 | 157.9 | 753.5 | 9999.9 | 9999.9 | 9999.9 | 776 | 62.93 | 50.6 | 43.48 | 43.09 | 29.04 | 23.43 | 17.62 | 28.92 | 17.22 | 21.51 | 17.73 | 15.88 | 15.23 | 16.07 | 22.34 | 13.7 | 14.34 | 18.11 | 15.45 | 13.03 | 19.87 | 14.96 | 11.23 | 10.31 | 10.68 | 14.05 | 10.61 | 10.78 | 11.4 | 8.675 | 7.083
290 | 62.04 | 84.91 | 106 | 75.81 | 91.06 | 47.66 | 85.93 | 104 | 146.3 | 239.8 | 192 | 227.7 | 879.5 | 9999.9 | 9999.9 | 9999.9 | 661.9 | 83.05 | 57.95 | 46.18 | 33.53 | 20.44 | 19.9 | 26.68 | 25.2 | 32.36 | 20.54 | 19.57 | 19.24 | 17.05 | 13.65 | 11.3 | 13.32 | 10.02 | 9.998 | 13.07 | 14.48 | 11.82 | 13.75 | 12.88 | 10.43 | 11.14 | 8.108 | 9.576 | 9.623 | 7.839 | 9.129
295 | 117.8 | 118.4 | 147.7 | 129.8 | 101 | 119 | 81.8 | 96.56 | 110.9 | 215.3 | 387.3 | 330.2 | 457.8 | 1078 | 9999.9 | 9999.9 | 9999.9 | 682.7 | 72.29 | 74.15 | 38.92 | 30.62 | 31.87 | 24.99 | 19.26 | 19.01 | 17.12 | 21.36 | 12.92 | 21.61 | 14.27 | 17.47 | 13.67 | 15.88 | 13.67 | 13.26 | 13.46 | 11.45 | 12.13 | 12.12 | 10.03 | 9.595 | 10.13 | 11.33 | 13.68 | 9.045 | 9.999
300 | 142.5 | 118.1 | 175.1 | 216.1 | 116.7 | 104.7 | 101.9 | 137 | 203.1 | 292.4 | 496.4 | 767.4 | 744.4 | 827.7 | 1317 | 9999.9 | 9999.9 | 9999.9 | 728.2 | 66.54 | 63.86 | 36.28 | 31.51 | 31.45 | 28.84 | 18.75 | 22.29 | 23.95 | 25.25 | 20.59 | 19.63 | 13.85 | 20.78 | 10.05 | 10.37 | 11.07 | 11.02 | 11.82 | 17.21 | 17.13 | 14.13 | 9.53 | 10.93 | 10.24 | 11.52 | 8.256 | 10.03
305 | 134.1 | 166.2 | 173.9 | 161.6 | 155.8 | 125.5 | 134 | 143.7 | 249.2 | 382.1 | 641.5 | 892.2 | 1126 | 1165 | 943 | 1261 | 9999.9 | 9999.9 | 9999.9 | 635.3 | 68.54 | 49.63 | 29.68 | 44.49 | 23.3 | 29.9 | 24.35 | 24.65 | 23.44 | 23.17 | 20.31 | 15.1 | 13.21 | 13.45 | 12.65 | 13.54 | 8.861 | 12.89 | 12.64 | 14.15 | 14.84 | 12.35 | 11.29 | 7.626 | 8.454 | 8.396 | 11.19
310 | 145.2 | 215.9 | 214.9 | 284 | 157 | 145.4 | 148 | 192.2 | 269.5 | 504.1 | 819.4 | 1281 | 1496 | 1618 | 1221 | 877.1 | 990 | 9999.9 | 9999.9 | 9999.9 | 685.2 | 100.6 | 41.29 | 45.64 | 40.81 | 26.38 | 23.71 | 20.05 | 17.42 | 22.23 | 22.13 | 18.24 | 14.12 | 14.46 | 15.59 | 10.31 | 11.08 | 10.83 | 8.409 | 8.833 | 11.17 | 11.8 | 12.95 | 9.479 | 9.017 | 8.307 | 10.43
315 | 140.4 | 306.2 | 330.7 | 225.5 | 134.8 | 175.7 | 193.7 | 255.2 | 425.1 | 572 | 1000 | 1380 | 1844 | 2182 | 1934 | 1101 | 526.4 | 873.6 | 9999.9 | 9999.9 | 9999.9 | 699.1 | 73.62 | 46.7 | 38.21 | 31.79 | 30.46 | 20.96 | 21.34 | 23.67 | 14 | 19.01 | 15.23 | 16.07 | 13.46 | 10.78 | 8.9 | 12.13 | 11.6 | 8.929 | 12.56 | 11.93 | 14.89 | 10.57 | 8.366 | 7.884 | 10.5
320 | 198.9 | 336.2 | 327.1 | 255.3 | 174.4 | 163.9 | 170 | 239.5 | 457.7 | 710.7 | 1064 | 1739 | 2097 | 2353 | 2208 | 1294 | 601.4 | 298.7 | 813.1 | 9999.9 | 9999.9 | 9999.9 | 629.5 | 80.41 | 44.21 | 44.35 | 34.59 | 22.79 | 28.47 | 27.7 | 18.45 | 11.9 | 15.05 | 13.59 | 13.38 | 16.71 | 10.27 | 9.963 | 10.66 | 11.6 | 8.304 | 10.52 | 12.62 | 12.14 | 11.6 | 10.84 | 8.885
325 | 201.3 | 321 | 335.4 | 288.8 | 201.8 | 214 | 213.9 | 290.7 | 471.5 | 766.4 | 1347 | 1806 | 2417 | 2465 | 2467 | 1770 | 701.4 | 270.6 | 207.3 | 795.2 | 9999.9 | 9999.9 | 9999.9 | 673.3 | 68.63 | 58.86 | 47.81 | 30.18 | 25.97 | 24.56 | 20.05 | 24.42 | 12.73 | 16.05 | 13.55 | 9.459 | 12.53 | 11.1 | 8.488 | 8.453 | 10.77 | 9.101 | 9.41 | 11.97 | 12.08 | 13.41 | 10.61
330 | 153.8 | 282.4 | 416.8 | 351.9 | 225.9 | 236.6 | 192.6 | 292.9 | 505 | 803.1 | 1341 | 1945 | 2417 | 2795 | 2478 | 1730 | 875.2 | 281.1 | 169.9 | 151.6 | 766.6 | 9999.9 | 9999.9 | 9999.9 | 595.1 | 73.62 | 61.18 | 34.63 | 37.78 | 22.75 | 22.13 | 24.2 | 14.91 | 16.6 | 17.19 | 12.15 | 9.989 | 12.97 | 9.207 | 10.06 | 7.842 | 10.86 | 11.19 | 9.129 | 8.485 | 12.7 | 11.09
335 | 193.6 | 293 | 370.4 | 400.2 | 253.3 | 182.1 | 258.3 | 318.6 | 483 | 898.1 | 1176 | 1731 | 2342 | 2589 | 2340 | 1644 | 925.1 | 358.1 | 155.2 | 108.5 | 146.1 | 784.5 | 9999.9 | 9999.9 | 9999.9 | 607.9 | 88.4 | 46.68 | 39.2 | 38.77 | 28.61 | 24.52 | 20.64 | 20.76 | 14.79 | 11.3 | 9.733 | 12.87 | 11.15 | 9.643 | 9.512 | 10.39 | 8.983 | 8.338 | 9.408 | 10.33 | 12.61
340 | 169.2 | 280.5 | 353.2 | 396.3 | 232.3 | 228.4 | 255.1 | 350.6 | 478.3 | 724.3 | 1189 | 1716 | 2250 | 2689 | 2521 | 1565 | 840.5 | 504.1 | 186.7 | 97.15 | 70.35 | 151.1 | 776.6 | 9999.9 | 9999.9 | 9999.9 | 651.3 | 70.91 | 54.21 | 30.03 | 30.41 | 28.36 | 17.67 | 21.55 | 16.77 | 13.34 | 11.38 | 13.12 | 10.23 | 11.8 | 9.095 | 9.958 | 9.356 | 10.76 | 8.44 | 7.488 | 10.61
345 | 169.7 | 286.5 | 295.6 | 278.5 | 212.5 | 166.1 | 140 | 300.3 | 433.4 | 687.8 | 1154 | 1729 | 2052 | 2352 | 2253 | 1397 | 733.7 | 452.6 | 307.5 | 124.5 | 61.12 | 72.94 | 130 | 771.5 | 9999.9 | 9999.9 | 9999.9 | 560.3 | 69.78 | 56.13 | 35.94 | 29.21 | 25.46 | 20.2 | 16.07 | 15.94 | 13.13 | 8.619 | 12.17 | 10.67 | 8.962 | 11.25 | 8.036 | 9.712 | 8.825 | 8.574 | 9.69
350 | 159.4 | 296.3 | 319.3 | 286 | 185 | 206.6 | 244.1 | 295.8 | 470.3 | 685.1 | 1037 | 1546 | 1965 | 2106 | 2086 | 1244 | 604.3 | 311.8 | 327.5 | 220.7 | 79.56 | 61.76 | 76.05 | 117.8 | 774.7 | 9999.9 | 9999.9 | 9999.9 | 548.7 | 65.91 | 53.53 | 38.75 | 35.95 | 23.02 | 21.87 | 15.1 | 15.57 | 14.5 | 10.33 | 12.08 | 10.95 | 8.466 | 8.255 | 10.81 | 7.135 | 9.285 | 8.443
355 | 187.9 | 259.8 | 327 | 271.3 | 172.3 | 210.6 | 165.4 | 280.1 | 372.5 | 648.7 | 810.2 | 1350 | 1610 | 1902 | 1793 | 1088 | 518.7 | 249.9 | 189.9 | 294.8 | 176.8 | 70.73 | 73.88 | 100.5 | 122.1 | 773.5 | 9999.9 | 9999.9 | 9999.9 | 506.8 | 80.5 | 47.35 | 37.35 | 24.68 | 21.25 | 16.47 | 14.41 | 16.9 | 11.6 | 11.03 | 10.23 | 11.73 | 12.58 | 6.548 | 7.791 | 10.36 | 8.991
360 | 163.3 | 208.9 | 271.9 | 195.2 | 210.2 | 149.1 | 168.6 | 230.2 | 293 | 453.9 | 743.2 | 989.9 | 1360 | 1613 | 1497 | 1070 | 477.6 | 235.3 | 130.3 | 134.2 | 296.7 | 151.7 | 85.59 | 83.98 | 92.55 | 125.1 | 774.5 | 9999.9 | 9999.9 | 9999.9 | 470.7 | 67.39 | 48.11 | 35.06 | 33.85 | 15.56 | 17.82 | 16.1 | 11.86 | 14.74 | 10.82 | 10.46 | 10.81 | 9.617 | 7.045 | 6.499 | 7.971
365 | 147.1 | 177.4 | 248.7 | 203.2 | 196.2 | 164.7 | 124.3 | 229.6 | 362.3 | 469.4 | 697.4 | 1030 | 1274 | 1528 | 1295 | 835.9 | 407.8 | 201.9 | 126.9 | 115.1 | 171.9 | 258.2 | 122.5 | 91.63 | 91.11 | 75.99 | 137.5 | 764.9 | 9999.9 | 9999.9 | 9999.9 | 443.7 | 75.93 | 48.53 | 31.43 | 21.38 | 20.4 | 17.71 | 13.61 | 13.09 | 10.07 | 12.57 | 9.911 | 9.359 | 6.88 | 8.203 | 7.919
370 | 157.8 | 197.7 | 206.1 | 197.2 | 153.2 | 148.2 | 142.1 | 186.2 | 354 | 399.2 | 489.8 | 787.5 | 920.9 | 1080 | 1021 | 727 | 378.8 | 219 | 133.4 | 117.5 | 132.8 | 237.5 | 285.3 | 146.5 | 104.5 | 88.8 | 79.25 | 141.1 | 780.9 | 9999.9 | 9999.9 | 9999.9 | 412.2 | 67.23 | 40.09 | 29.62 | 18.61 | 21.04 | 14.14 | 11.11 | 12.75 | 13.07 | 11.13 | 11.2 | 9.653 | 8.717 | 6.745
375 | 104.6 | 135.4 | 221.2 | 236.1 | 155.3 | 103.6 | 155.5 | 156.3 | 281.1 | 357.2 | 515.6 | 673.2 | 848.6 | 922.3 | 819.8 | 646.8 | 373.5 | 194.2 | 173.5 | 142.3 | 137.8 | 145.9 | 292.7 | 256.7 | 123.6 | 98.71 | 86.39 | 96.48 | 122.9 | 781.2 | 9999.9 | 9999.9 | 9999.9 | 377.8 | 65.96 | 45.44 | 24.72 | 21.37 | 20.37 | 14.83 | 13.86 | 8.351 | 10.04 | 8.925 | 8.524 | 7.706 | 6.479
380 | 122.5 | 131.9 | 138.8 | 147.8 | 126.5 | 139.5 | 142.7 | 182 | 197.5 | 349.9 | 404.5 | 629 | 720.5 | 835.5 | 781.2 | 601.1 | 303.4 | 181.1 | 139.5 | 148.7 | 151.7 | 161.9 | 183 | 285.5 | 199.4 | 110.5 | 87.73 | 91.78 | 73.65 | 117.5 | 773.8 | 9999.9 | 9999.9 | 9999.9 | 372 | 56.74 | 39.06 | 25.37 | 17.24 | 14.92 | 12.39 | 14.83 | 14.24 | 11.59 | 9.336 | 8.865 | 9.484
385 | 105.3 | 168.6 | 143.5 | 166.8 | 144.4 | 137.6 | 98.95 | 142.3 | 159.9 | 272.8 | 329 | 503.1 | 586.1 | 728.3 | 610.4 | 419.4 | 295.3 | 197.9 | 158.1 | 164.5 | 175 | 163.9 | 165.4 | 217.2 | 251.8 | 161.3 | 85.78 | 65.83 | 64.12 | 67.16 | 117 | 770.7 | 9999.9 | 9999.9 | 9999.9 | 315.4 | 51.32 | 35.55 | 28.06 | 18.89 | 18.05 | 12.39 | 11.74 | 12 | 12.31 | 7.206 | 7.606
390 | 66.69 | 89.99 | 155.8 | 126.2 | 134.1 | 79.48 | 107.3 | 156.9 | 170.4 | 231.2 | 316.9 | 378.3 | 508.6 | 530.7 | 547.2 | 383.7 | 253.6 | 160.1 | 162.1 | 156.3 | 147.8 | 172.4 | 158.8 | 147.5 | 200.3 | 229.2 | 139.2 | 75.5 | 63.59 | 60.55 | 64.25 | 112.9 | 752.3 | 9999.9 | 9999.9 | 9999.9 | 332.6 | 55.29 | 39.68 | 24.33 | 14.84 | 17.14 | 11.74 | 13.47 | 12.58 | 9.58 | 7.778
395 | 88.81 | 130.5 | 147 | 153.6 | 133.3 | 156.8 | 92.4 | 144.3 | 156.5 | 219.1 | 226 | 366.9 | 406.6 | 489.6 | 384.2 | 330 | 211.4 | 185.6 | 124.9 | 155.9 | 151 | 156 | 173.3 | 150.8 | 142.5 | 213 | 199.7 | 96.46 | 65.42 | 57.49 | 47.66 | 52.53 | 102.8 | 775.4 | 9999.9 | 9999.9 | 9999.9 | 271.5 | 48.26 | 30.85 | 22.04 | 18.57 | 14.17 | 11.65 | 10.99 | 10.56 | 9.219
400 | 71.51 | 105.9 | 149.8 | 147.3 | 101.7 | 172.2 | 106.9 | 116.3 | 133.3 | 182.9 | 227.8 | 232.7 | 366.9 | 351.1 | 399.6 | 258.6 | 204.1 | 154 | 143.6 | 180.8 | 167.7 | 140.8 | 186.9 | 147.3 | 129.7 | 133.9 | 201.9 | 146.9 | 60.03 | 53.08 | 56.75 | 45.11 | 48.05 | 104.9 | 747.1 | 9999.9 | 9999.9 | 9999.9 | 258.4 | 43.86 | 32.66 | 19.81 | 16.11 | 12.26 | 12.26 | 15.18 | 8.565
405 | 95.1 | 99.98 | 123.5 | 112.7 | 125.9 | 112.3 | 110.1 | 94.29 | 105.2 | 162.6 | 159.4 | 272.1 | 395.3 | 333.8 | 311 | 186.1 | 169.9 | 149.2 | 165.9 | 159.2 | 166 | 147.2 | 133.3 | 157.3 | 132.7 | 101.8 | 123.6 | 188.8 | 109.3 | 52.72 | 47.12 | 45.51 | 48.87 | 53.12 | 96.19 | 725 | 9999.9 | 9999.9 | 9999.9 | 274.8 | 42.38 | 32.45 | 18.95 | 17.77 | 12.42 | 10.37 | 10.76
410 | 95.11 | 127.2 | 117.1 | 108.3 | 116.2 | 104.4 | 112.1 | 138.8 | 144 | 141.2 | 162.2 | 209.6 | 228.7 | 295.8 | 262.7 | 224.6 | 160.4 | 124.1 | 135.6 | 137.6 | 142.3 | 142 | 134.7 | 130.1 | 110 | 105.3 | 77.99 | 112.4 | 175.8 | 97.36 | 40.78 | 44.39 | 38.02 | 45.65 | 48.43 | 89.99 | 730.3 | 9999.9 | 9999.9 | 9999.9 | 230.3 | 42.92 | 25.96 | 15.84 | 14.71 | 14.51 | 10.19
415 | 159.2 | 104.5 | 118.8 | 155.5 | 143.5 | 67.49 | 102.7 | 103.5 | 117.4 | 126.6 | 125.7 | 188.8 | 217.9 | 232.6 | 249.3 | 181.6 | 133.6 | 112.5 | 120.9 | 131.1 | 125.9 | 126.8 | 135 | 117.7 | 114.1 | 74.89 | 82.29 | 84.51 | 136.4 | 165.9 | 67.61 | 44.31 | 39.68 | 39.01 | 37.96 | 43.18 | 91.66 | 721.3 | 9999.9 | 9999.9 | 9999.9 | 231.2 | 40.6 | 28.43 | 18.87 | 15.36 | 13.7
420 | 87 | 112.5 | 104.9 | 109.1 | 104 | 98.9 | 74.39 | 112.8 | 95.41 | 117.8 | 113.7 | 150.1 | 188.9 | 210 | 198.6 | 182.6 | 152.2 | 123.9 | 107 | 106.5 | 127.7 | 144.8 | 160.5 | 132.4 | 104.2 | 87.73 | 70.64 | 55.49 | 86.41 | 148.7 | 141 | 67.5 | 40.94 | 35.3 | 40.43 | 31.36 | 43.58 | 91.25 | 724.5 | 9999.9 | 9999.9 | 9999.9 | 214.2 | 40.11 | 27.31 | 16.51 | 14.07
425 | 95.28 | 109.6 | 99.18 | 87.92 | 69.33 | 106.1 | 110.6 | 91.38 | 133.2 | 107.6 | 99.83 | 190.7 | 139.6 | 142.8 | 196.6 | 159.4 | 151.9 | 95.76 | 99.66 | 101.8 | 114.4 | 121.7 | 111.8 | 128.5 | 106.1 | 97.87 | 80.29 | 55.49 | 53.26 | 76.12 | 132.4 | 84.25 | 42.14 | 35.3 | 28.43 | 37.6 | 31.35 | 39.03 | 84.39 | 725.4 | 9999.9 | 9999.9 | 9999.9 | 192 | 37.85 | 27.75 | 19.23
430 | 212.9 | 91.81 | 134.8 | 87.17 | 143.9 | 110.1 | 93.2 | 61.59 | 112 | 109.9 | 120.5 | 136.1 | 177.8 | 204.6 | 160 | 131.3 | 101.6 | 99.09 | 101.9 | 120.4 | 99.37 | 93.81 | 113 | 112.8 | 95.97 | 74.93 | 81.86 | 55.2 | 58.37 | 43.32 | 72.88 | 128.3 | 68.32 | 34.49 | 30.91 | 28.35 | 29.22 | 34.77 | 35.98 | 88.9 | 706.8 | 9999.9 | 9999.9 | 9999.9 | 182.6 | 40.69 | 25.99
435 | 347.1 | 131 | 104.7 | 104.4 | 144.3 | 122.6 | 104.7 | 64.25 | 99.9 | 89.5 | 109.9 | 153.3 | 158.5 | 151.3 | 127.1 | 119.6 | 94.86 | 98.11 | 102.5 | 96.73 | 106.9 | 97.13 | 92.04 | 102.9 | 77.83 | 79.22 | 62.29 | 54.24 | 60.48 | 53.52 | 56.43 | 78.16 | 98.64 | 55.83 | 29.4 | 31.29 | 27.83 | 28.23 | 29.93 | 38.72 | 78.8 | 722.8 | 9999.9 | 9999.9 | 9999.9 | 194.5 | 33.2
440 | 496.5 | 295.8 | 95.28 | 133 | 105.9 | 105.4 | 75.94 | 79.35 | 72.31 | 74.27 | 127.3 | 119.1 | 136.1 | 116.5 | 140 | 127.1 | 112.9 | 103.4 | 95.02 | 84.46 | 83.96 | 100.7 | 81.67 | 107 | 74.39 | 64.71 | 66.11 | 54.86 | 53.46 | 44.92 | 42.95 | 48.16 | 94.71 | 76.35 | 37.75 | 34.41 | 26.29 | 21.26 | 24.86 | 28.82 | 33.62 | 86.01 | 725.4 | 9999.9 | 9999.9 | 9999.9 | 166.7
445 | 273.7 | 506.4 | 128.2 | 81.75 | 87.21 | 137.5 | 84.96 | 58.35 | 73.91 | 99.77 | 104.1 | 87.17 | 127.1 | 130.3 | 121.8 | 90.83 | 99.25 | 81.95 | 75.47 | 72.52 | 79.64 | 88.63 | 78.08 | 91.66 | 73.42 | 69.42 | 58.82 | 51.99 | 52.13 | 48.6 | 35.16 | 39.47 | 49.18 | 90.85 | 58.85 | 35.55 | 23.16 | 20.68 | 18.69 | 26.54 | 27.21 | 29.99 | 82.19 | 706.2 | 9999.9 | 9999.9 | 9999.9
450 | 110.9 | 927.4 | 378.9 | 95.78 | 96.98 | 97.36 | 94.23 | 141.8 | 116.2 | 142.9 | 87.09 | 145.4 | 139.9 | 102 | 116 | 87.21 | 80.05 | 99.52 | 77.72 | 87.54 | 79.98 | 91.02 | 65.4 | 72.41 | 78.83 | 62.01 | 58.85 | 57.57 | 54.66 | 51.61 | 39.15 | 36.58 | 31.31 | 62.05 | 83.75 | 44.88 | 22.35 | 23.23 | 23.06 | 22.02 | 22.13 | 29.53 | 32.42 | 75.75 | 715.4 | 9999.9 | 9999.9
455 | 94.74 | 416.2 | 880.3 | 124 | 90.79 | 120.2 | 107.9 | 114.1 | 105.9 | 94.62 | 103.7 | 112.8 | 91.86 | 99.25 | 118.1 | 73.45 | 83.13 | 71.32 | 71.72 | 59.78 | 66.56 | 67.97 | 56.13 | 68.18 | 62.46 | 65.35 | 61.29 | 58.14 | 46.01 | 44.51 | 40.71 | 34.52 | 36.88 | 33.44 | 56.03 | 63.1 | 40.44 | 23.91 | 19.55 | 20.76 | 21.46 | 22.03 | 27.46 | 29.13 | 76.18 | 726.3 | 9999.9
460 | 101 | 172.2 | 1463 | 634 | 97.03 | 84.92 | 80.25 | 87.39 | 78.91 | 94.31 | 106.4 | 103 | 135.2 | 108.9 | 108.2 | 87.08 | 69.41 | 72.03 | 63.14 | 61.9 | 61.94 | 67.97 | 57.25 | 61.46 | 56.31 | 58.87 | 54.94 | 40.43 | 48.11 | 47.72 | 33.97 | 26.39 | 42.06 | 28.17 | 36.48 | 62.25 | 62.75 | 26.74 | 21.69 | 21.54 | 21.14 | 20.08 | 22.04 | 22.77 | 28.84 | 76.5 | 703.8
465 | 106.4 | 105.5 | 899.4 | 1660 | 120.3 | 96.39 | 101 | 101.5 | 76.33 | 92.74 | 102.7 | 104.4 | 120 | 117.5 | 105.5 | 107.5 | 73.44 | 66.94 | 77.17 | 83.36 | 62.73 | 59.35 | 58.65 | 66.86 | 69.55 | 59.03 | 45.12 | 33.44 | 44.37 | 37.09 | 40.01 | 32.06 | 36.21 | 27.19 | 30.11 | 35.24 | 56.94 | 47.61 | 21.41 | 22.52 | 21.64 | 20.31 | 20.7 | 19.84 | 22.23 | 29.89 | 77.66
470 | 63.01 | 102 | 261.8 | 2378 | 801.6 | 136.2 | 88.61 | 100.1 | 88.25 | 85.59 | 66.27 | 119.6 | 94.64 | 92.93 | 64.52 | 78.67 | 57.17 | 82.83 | 54.65 | 57.54 | 62.6 | 55.21 | 52.11 | 61.49 | 63.71 | 58.29 | 47.2 | 43.65 | 39.33 | 39.38 | 35.34 | 40.95 | 37.1 | 21.89 | 22.23 | 27.35 | 34.61 | 51.47 | 32.09 | 20.25 | 20.8 | 21.41 | 17.85 | 17.35 | 21.71 | 20.24 | 25.29
475 | 103.2 | 109.8 | 122.1 | 1294 | 2226 | 156 | 75.65 | 82.03 | 63.13 | 118 | 85.78 | 92.52 | 99.47 | 104.3 | 98.03 | 66 | 42.27 | 61.63 | 52.52 | 57.98 | 60.53 | 54.97 | 45.6 | 41.39 | 49.34 | 47.61 | 40.72 | 44.01 | 40.83 | 40.6 | 24.86 | 31.98 | 31.04 | 26.82 | 25.76 | 28.08 | 23.18 | 42.1 | 38.91 | 27.19 | 18.34 | 24.09 | 17.54 | 17.92 | 18.17 | 17.22 | 18.23
480 | 108.6 | 113.5 | 89.62 | 343.7 | 2613 | 1039 | 72.64 | 57.32 | 59.1 | 60.13 | 82.54 | 97.4 | 49.14 | 79.09 | 79.58 | 62.1 | 68.13 | 60.16 | 48.76 | 57.34 | 52.75 | 70.92 | 48.24 | 49.63 | 46.45 | 45.31 | 53.34 | 36.63 | 35.74 | 37.53 | 33.4 | 29.58 | 23.86 | 28.31 | 25.4 | 20.88 | 19.06 | 25.84 | 39.49 | 39.07 | 20.27 | 14.22 | 15.91 | 14.9 | 16.91 | 17.97 | 15.66
485 | 83.75 | 123.2 | 74.63 | 111.2 | 1880 | 3039 | 169 | 70.69 | 77.23 | 85.68 | 79.82 | 114.9 | 85.86 | 62.57 | 70.21 | 86.32 | 59.75 | 51.84 | 52.49 | 47.37 | 59.75 | 46.44 | 47.3 | 42.76 | 44.46 | 43.56 | 41.37 | 42.61 | 32.6 | 36.92 | 28.08 | 33.97 | 27.76 | 24.13 | 23.91 | 19.61 | 20.59 | 20.34 | 26.02 | 44.65 | 33.44 | 17.17 | 13.18 | 16.27 | 14.11 | 15.97 | 17.6
490 | 77.64 | 86.02 | 107.2 | 95.18 | 378.5 | 3610 | 1242 | 105.5 | 93.84 | 90.36 | 103.5 | 95.2 | 95.32 | 72.26 | 97.48 | 69.95 | 50.95 | 58.4 | 52.14 | 65.36 | 42.44 | 38.85 | 45.94 | 44.39 | 31 | 47.3 | 32.81 | 35.79 | 29.44 | 36.08 | 26.77 | 28.72 | 28 | 21.17 | 24.44 | 19.18 | 23.42 | 21.71 | 20.83 | 25.36 | 44.16 | 25.69 | 16.37 | 14.88 | 17.34 | 11.91 | 14.8
495 | 98.01 | 89.73 | 99.32 | 104.2 | 97.12 | 2044 | 2637 | 178.9 | 96.33 | 97.14 | 88.3 | 85.3 | 64.86 | 103.8 | 55.56 | 70.57 | 56.25 | 58.73 | 62.35 | 49.48 | 51.21 | 45.32 | 39.32 | 35.53 | 41.12 | 39.48 | 37.62 | 32.02 | 36.6 | 35.31 | 28.78 | 32.63 | 25.14 | 18.35 | 26.26 | 19.94 | 18.41 | 19.31 | 20.36 | 21.5 | 31.1 | 36.16 | 22.79 | 15.9 | 14.99 | 13.98 | 14.05
500 | 79.56 | 120.3 | 127.9 | 80.6 | 73.09 | 657.1 | 3810 | 701.8 | 78.66 | 74.01 | 96.63 | 84.75 | 52.02 | 74.7 | 73.64 | 81.02 | 59.34 | 54.99 | 55.1 | 46.27 | 59.56 | 44.91 | 36.09 | 29.73 | 45.01 | 46.18 | 33.71 | 33.69 | 40.17 | 29.81 | 36.08 | 28.64 | 29.42 | 24.25 | 21.2 | 20 | 18.85 | 17.07 | 15.13 | 18.33 | 19.68 | 32.4 | 30.73 | 18.04 | 13.19 | 17.64 | 14.34