## Sheet1
Report date: | 14:54:26, 04/15/2024
Sample: | 1
File name:
Run date: | 14:51:46, 04/15/2024
Operator: | zm
Comment:
Instrument
Model: | F-7100 FL Spectrophotometer
Serial number: | 3016-010
ROM Version: | 5J14000 12
Instrument parameters
Measurement type: | 3-D scan
Data mode: | Fluorescence
EX Start WL: | 220.0 nm
EX End WL: | 450.0 nm
EX Sampling interval: | 5.0 nm
EM Start WL: | 250.0 nm
EM End WL: | 500.0 nm
EM Sampling interval: | 5.0 nm
Scan speed: | 12000 nm/min
EX Slit: | 5.0 nm
EM Slit: | 5.0 nm
PMT Voltage: | 600 V
Response: | Auto
Corrected spectra: | Off
Shutter control: | On
Contour interval: | 10
Peak integration
Integration method: | Rectangular
Sensitivity: | 1
Threshold: | 1
Peaks
No. | ApexEX/EM(nm) | Height(Data)
1 | 225.0/270.0 | 206.8
2 | 225.0/355.0 | 403.9
3 | 225.0/395.0 | 226.6
4 | 230.0/255.0 | 164.2
5 | 230.0/325.0 | 504.8
6 | 230.0/415.0 | 232.7
7 | 235.0/280.0 | 202.3
8 | 235.0/345.0 | 418.4
9 | 235.0/365.0 | 319.3
10 | 235.0/380.0 | 217.9
11 | 235.0/405.0 | 197.4
12 | 240.0/375.0 | 266.5
13 | 240.0/395.0 | 197
14 | 245.0/355.0 | 306.2
15 | 245.0/385.0 | 196.8
16 | 245.0/415.0 | 175.8
17 | 245.0/435.0 | 175.8
18 | 245.0/450.0 | 176.3
19 | 250.0/275.0 | 198.7
20 | 250.0/425.0 | 219.8
21 | 255.0/280.0 | 207.4
22 | 255.0/400.0 | 196.2
23 | 255.0/465.0 | 176.9
24 | 255.0/475.0 | 173.4
25 | 260.0/285.0 | 244.5
26 | 260.0/445.0 | 173.5
27 | 260.0/455.0 | 177.6
28 | 260.0/470.0 | 190.7
29 | 265.0/420.0 | 196
30 | 265.0/435.0 | 162.6
31 | 265.0/480.0 | 170.5
32 | 270.0/450.0 | 170.3
33 | 270.0/475.0 | 149.6
34 | 270.0/490.0 | 148.8
35 | 275.0/425.0 | 206
36 | 275.0/460.0 | 175.8
37 | 275.0/470.0 | 186.4
38 | 280.0/325.0 | 2706
39 | 280.0/430.0 | 203.7
40 | 280.0/465.0 | 187.4
41 | 280.0/485.0 | 195
42 | 285.0/335.0 | 2703
43 | 285.0/415.0 | 297.9
44 | 285.0/440.0 | 225.1
45 | 285.0/450.0 | 167.9
46 | 285.0/480.0 | 152.1
47 | 290.0/255.0 | 89.5
48 | 290.0/410.0 | 288.8
49 | 290.0/465.0 | 154.3
50 | 295.0/270.0 | 127.8
51 | 295.0/460.0 | 152.1
52 | 295.0/490.0 | 146
53 | 300.0/255.0 | 94.58
54 | 300.0/425.0 | 173.9
55 | 305.0/465.0 | 126.7
56 | 310.0/415.0 | 123.7
57 | 310.0/480.0 | 133.6
58 | 315.0/355.0 | 305.9
59 | 315.0/420.0 | 122.2
60 | 315.0/455.0 | 121.7
61 | 315.0/465.0 | 122.5
62 | 320.0/270.0 | 64.55
63 | 320.0/360.0 | 277.9
64 | 320.0/410.0 | 125.7
65 | 320.0/430.0 | 98.64
66 | 320.0/445.0 | 116.9
67 | 320.0/460.0 | 107.5
68 | 325.0/290.0 | 82.02
69 | 325.0/365.0 | 298.8
70 | 325.0/395.0 | 101.8
71 | 325.0/415.0 | 126
72 | 325.0/440.0 | 103.1
73 | 325.0/465.0 | 104.3
74 | 325.0/490.0 | 96.19
75 | 330.0/270.0 | 69.16
76 | 330.0/370.0 | 245
77 | 330.0/430.0 | 107.1
78 | 330.0/460.0 | 111.6
79 | 330.0/470.0 | 102.9
80 | 335.0/380.0 | 227.4
81 | 335.0/400.0 | 90.15
82 | 335.0/420.0 | 105.5
83 | 340.0/265.0 | 50.64
84 | 340.0/275.0 | 54.63
85 | 340.0/385.0 | 259
86 | 340.0/430.0 | 99.78
87 | 340.0/455.0 | 93.84
88 | 340.0/485.0 | 84.14
89 | 345.0/255.0 | 43.89
90 | 345.0/295.0 | 47.36
91 | 345.0/390.0 | 190.4
92 | 345.0/440.0 | 93.27
93 | 345.0/460.0 | 99.5
94 | 345.0/475.0 | 79.4
95 | 345.0/490.0 | 79.81
96 | 350.0/285.0 | 48.85
97 | 350.0/300.0 | 44.46
98 | 350.0/310.0 | 48.25
99 | 350.0/395.0 | 181.5
100 | 350.0/450.0 | 89.44
101 | 355.0/265.0 | 42.02
102 | 355.0/275.0 | 42.35
103 | 355.0/315.0 | 52.57
104 | 355.0/405.0 | 173.1
105 | 355.0/430.0 | 86.12
106 | 355.0/445.0 | 92.92
107 | 355.0/465.0 | 86
108 | 355.0/495.0 | 72.25
109 | 360.0/255.0 | 38.21
110 | 360.0/270.0 | 37.78
111 | 360.0/320.0 | 47.54
112 | 360.0/410.0 | 171.8
113 | 360.0/475.0 | 83.5
114 | 365.0/290.0 | 37.89
115 | 365.0/310.0 | 42.74
116 | 365.0/415.0 | 166.2
117 | 365.0/440.0 | 97.14
118 | 365.0/460.0 | 102.2
119 | 370.0/255.0 | 36.61
120 | 370.0/275.0 | 33.95
121 | 370.0/300.0 | 32.61
122 | 370.0/425.0 | 157
123 | 370.0/450.0 | 118.8
124 | 370.0/465.0 | 101.8
125 | 370.0/485.0 | 95.93
126 | 375.0/265.0 | 34.05
127 | 375.0/305.0 | 37.9
128 | 375.0/430.0 | 148.6
129 | 375.0/475.0 | 109.3
130 | 380.0/290.0 | 30.94
131 | 380.0/320.0 | 34.34
132 | 380.0/335.0 | 36.07
133 | 380.0/435.0 | 151.8
134 | 385.0/255.0 | 28.21
135 | 385.0/270.0 | 34.4
136 | 385.0/300.0 | 32.71
137 | 385.0/445.0 | 172.2
138 | 385.0/480.0 | 119.2
139 | 390.0/280.0 | 28.22
140 | 390.0/290.0 | 30.06
141 | 390.0/305.0 | 26.59
142 | 390.0/325.0 | 29.67
143 | 390.0/450.0 | 176.3
144 | 395.0/260.0 | 25.32
145 | 395.0/275.0 | 26.78
146 | 395.0/285.0 | 28.46
147 | 395.0/315.0 | 24.98
148 | 395.0/455.0 | 179.2
149 | 400.0/325.0 | 23.74
150 | 400.0/465.0 | 179.1
151 | 405.0/330.0 | 21.24
152 | 405.0/470.0 | 159.5
153 | 405.0/495.0 | 100.6
154 | 410.0/270.0 | 23.29
155 | 410.0/295.0 | 26.16
156 | 410.0/335.0 | 21.9
157 | 410.0/365.0 | 26.18
158 | 415.0/260.0 | 20.81
159 | 415.0/310.0 | 18.82
160 | 415.0/330.0 | 22.07
161 | 415.0/340.0 | 21.95
162 | 415.0/360.0 | 21.04
163 | 420.0/280.0 | 20.16
164 | 420.0/305.0 | 24.27
165 | 420.0/315.0 | 17.94
166 | 420.0/325.0 | 19.16
167 | 420.0/355.0 | 24.28
168 | 420.0/365.0 | 20.88
169 | 425.0/265.0 | 17.17
170 | 430.0/300.0 | 20.51
171 | 430.0/320.0 | 21.43
172 | 430.0/340.0 | 16.62
173 | 430.0/350.0 | 17.97
174 | 430.0/375.0 | 20.21
175 | 430.0/385.0 | 18.23
176 | 435.0/275.0 | 15.76
177 | 435.0/290.0 | 15.7
178 | 435.0/345.0 | 17.12
179 | 440.0/265.0 | 16.22
180 | 440.0/285.0 | 16.19
181 | 440.0/325.0 | 19.43
182 | 440.0/340.0 | 16.55
183 | 440.0/395.0 | 20.15
184 | 445.0/405.0 | 20.37
Wavelength data
No. | EX/EM(nm) | Height(Data)
Data points
| 220 | 225 | 230 | 235 | 240 | 245 | 250 | 255 | 260 | 265 | 270 | 275 | 280 | 285 | 290 | 295 | 300 | 305 | 310 | 315 | 320 | 325 | 330 | 335 | 340 | 345 | 350 | 355 | 360 | 365 | 370 | 375 | 380 | 385 | 390 | 395 | 400 | 405 | 410 | 415 | 420 | 425 | 430 | 435 | 440 | 445 | 450
250 | 121.5 | 205.2 | 155.6 | 143.6 | 181.5 | 3163 | 8613 | 2971 | 174.7 | 87.24 | 84.63 | 106.4 | 104.7 | 99.36 | 71.42 | 91.96 | 91.88 | 87.29 | 68.92 | 58.77 | 57.33 | 52.61 | 46.06 | 50.32 | 34.43 | 37.66 | 35.21 | 42.52 | 35.34 | 36.9 | 35.34 | 27.97 | 24.9 | 25.35 | 30.48 | 27.45 | 21.45 | 23.53 | 23.74 | 15.31 | 15.28 | 15.05 | 14.98 | 15.16 | 9.51 | 8.299 | 9.339
255 | 119.4 | 108.4 | 164.2 | 123.2 | 122.9 | 285 | 2683 | 9999.9 | 6016 | 283 | 116.9 | 97.28 | 67.93 | 80.89 | 89.5 | 82.88 | 94.58 | 76.59 | 76.19 | 59.61 | 58.62 | 54.54 | 46.88 | 38.16 | 33.04 | 43.89 | 32.47 | 30.49 | 38.21 | 28.73 | 36.61 | 32.98 | 23.87 | 28.21 | 21.91 | 20.7 | 21.17 | 21.37 | 19.3 | 17.82 | 14.12 | 18.03 | 18 | 12.98 | 13.63 | 10.29 | 8.974
260 | 133.8 | 106 | 128.8 | 146.6 | 144.5 | 181.4 | 309.6 | 3003 | 9999.9 | 7855 | 383.1 | 119.2 | 128.9 | 104.2 | 72.99 | 67.38 | 70.35 | 79.97 | 74.09 | 62.83 | 64.9 | 54.79 | 55.03 | 41.04 | 43.58 | 40.88 | 34.31 | 31.1 | 30.46 | 30.09 | 29.81 | 25.59 | 26.44 | 19.15 | 15.99 | 25.32 | 20.32 | 19.21 | 18.92 | 20.81 | 14.66 | 15.48 | 13.14 | 15.4 | 14.6 | 12.63 | 10.12
265 | 137.6 | 158.4 | 156 | 145.8 | 108.8 | 176.8 | 173.5 | 277.3 | 3991 | 9999.9 | 9999.9 | 428.1 | 177.1 | 88.42 | 75.19 | 92.1 | 98.11 | 92.09 | 73.93 | 77.29 | 60.59 | 52.25 | 53.63 | 42.15 | 50.64 | 41.15 | 32.26 | 42.02 | 33.5 | 29.12 | 29.82 | 34.05 | 32.59 | 27.68 | 27.38 | 24.83 | 20.13 | 15.25 | 20.3 | 16.92 | 15.36 | 17.17 | 15.82 | 12 | 16.22 | 9.727 | 11.87
270 | 144.4 | 206.8 | 184 | 115.6 | 112.3 | 146.6 | 183.8 | 130.8 | 350.5 | 5823 | 9999.9 | 9999.9 | 517 | 110.7 | 90.7 | 127.8 | 115.5 | 74.31 | 76.91 | 58.29 | 64.55 | 55.51 | 69.16 | 45.15 | 31.52 | 35.56 | 30.72 | 34.33 | 37.78 | 32.93 | 32.55 | 21.72 | 31.58 | 34.4 | 28.58 | 23.07 | 23.54 | 17.92 | 23.29 | 21.01 | 17.61 | 17.15 | 17.7 | 15.01 | 11.6 | 13.13 | 8.781
275 | 150.6 | 159.6 | 144 | 198.2 | 173.3 | 112.1 | 198.7 | 152.9 | 109.3 | 469.7 | 7539 | 9999.9 | 9999.9 | 755.4 | 120.5 | 116.8 | 92.54 | 87.38 | 82.83 | 58.39 | 61.92 | 55.56 | 44.73 | 43.02 | 54.63 | 45.69 | 35.52 | 42.35 | 29.56 | 29.24 | 33.95 | 31.43 | 22.95 | 26.99 | 21.77 | 26.78 | 21.93 | 18.15 | 19.74 | 16.06 | 19.71 | 15.85 | 14.62 | 15.76 | 11.77 | 11.73 | 13.36
280 | 124.3 | 153.7 | 121 | 202.3 | 127.9 | 152.1 | 158.8 | 207.4 | 173.9 | 152 | 598 | 9999 | 9999.9 | 9999.9 | 699.7 | 112.7 | 85.2 | 93.2 | 86.24 | 63.12 | 58.93 | 47.58 | 48.73 | 41.44 | 46.62 | 40.49 | 33.25 | 31.25 | 27.48 | 28.66 | 28.51 | 23.42 | 25.1 | 24.06 | 28.22 | 24.41 | 25.7 | 21.39 | 18.47 | 16.16 | 20.16 | 12.61 | 12.95 | 13.97 | 12.94 | 14.58 | 12.66
285 | 123.1 | 187.7 | 135.6 | 152.1 | 166.8 | 161.1 | 109.3 | 155.3 | 244.5 | 218.5 | 174.9 | 820.2 | 9999.9 | 9999.9 | 9999.9 | 874.9 | 108.4 | 88.99 | 93.87 | 70.67 | 42.84 | 53.18 | 50.99 | 40.08 | 43.46 | 46.86 | 48.85 | 32.24 | 25.42 | 27.15 | 27.79 | 28.28 | 24.45 | 24.53 | 24.38 | 28.46 | 24.38 | 21.22 | 21.92 | 15.98 | 20.14 | 17.33 | 18.73 | 14.04 | 16.19 | 15.87 | 13.56
290 | 137.6 | 176.2 | 194.6 | 151.7 | 167.8 | 121.4 | 145.7 | 163.3 | 201.6 | 296.6 | 224.9 | 322.6 | 937.1 | 9999.9 | 9999.9 | 9999.9 | 784.8 | 122 | 88.3 | 85.43 | 58.65 | 82.02 | 65.44 | 47.11 | 46.75 | 38.05 | 34.95 | 33.77 | 32.5 | 37.89 | 29.35 | 28.22 | 30.94 | 26.3 | 30.06 | 22.29 | 20.45 | 19.09 | 17.62 | 16.4 | 17.38 | 12.64 | 15.28 | 15.7 | 14.18 | 15.27 | 12.78
295 | 149.6 | 166.9 | 185.1 | 270.2 | 166 | 156.3 | 136.3 | 141.7 | 164.7 | 331.3 | 361.2 | 447.4 | 550.1 | 1180 | 9999.9 | 9999.9 | 9999.9 | 908.9 | 116.8 | 108.7 | 64.21 | 74.92 | 49.8 | 53.84 | 39.99 | 47.36 | 41.23 | 42.59 | 37.03 | 26.53 | 28.17 | 27.81 | 24.44 | 24.87 | 26.78 | 20.79 | 19.23 | 18.1 | 26.16 | 21.3 | 16.75 | 17.89 | 15.51 | 15.32 | 15.56 | 13.67 | 11.12
300 | 144.8 | 230.1 | 248.6 | 309.7 | 209.6 | 177.9 | 161.7 | 188.7 | 221.1 | 345.3 | 584.3 | 777.1 | 803.9 | 890.3 | 1347 | 9999.9 | 9999.9 | 9999.9 | 902.4 | 100.1 | 85.82 | 70.44 | 52.08 | 47.63 | 38.33 | 43.27 | 44.46 | 35.38 | 32.79 | 28.74 | 32.61 | 28.83 | 24.01 | 32.71 | 23.32 | 21.19 | 21.57 | 17 | 18.74 | 17.46 | 20.6 | 13.9 | 20.51 | 15.59 | 16.05 | 16.21 | 11.53
305 | 191.3 | 228.7 | 298.7 | 317.3 | 222.9 | 189.9 | 198.5 | 171.5 | 296.3 | 466.5 | 732.2 | 997.8 | 1340 | 1254 | 1077 | 1257 | 9999.9 | 9999.9 | 9999.9 | 832.9 | 106.6 | 84.45 | 81.22 | 54.37 | 61.47 | 46.52 | 39.42 | 38.29 | 30.74 | 32.2 | 30.73 | 37.9 | 25.65 | 21.9 | 26.59 | 17.35 | 13.98 | 16.4 | 18.59 | 17.88 | 24.27 | 19.26 | 16.73 | 14.39 | 12.52 | 12.53 | 19.16
310 | 241.2 | 332.5 | 388.5 | 321.8 | 220.8 | 267.4 | 164.4 | 251.7 | 408.9 | 510.8 | 824.7 | 1176 | 1556 | 1518 | 1498 | 940.8 | 1020 | 9999.9 | 9999.9 | 9999.9 | 882.2 | 103.8 | 75.65 | 70.55 | 52.76 | 43.42 | 48.25 | 45.51 | 26.09 | 42.74 | 30.22 | 31.29 | 29.95 | 22.78 | 20.48 | 18.56 | 17.8 | 18.52 | 17.79 | 18.82 | 14.89 | 16.4 | 17.21 | 14.26 | 14.5 | 12.41 | 13.75
315 | 235.2 | 322.2 | 397.8 | 382.6 | 341.5 | 251.7 | 268.1 | 287.7 | 416.7 | 589.5 | 1057 | 1527 | 1749 | 2081 | 1941 | 1147 | 636 | 923.6 | 9999.9 | 9999.9 | 9999.9 | 868.7 | 97.56 | 69.32 | 46.15 | 44.98 | 39.19 | 52.57 | 43.65 | 36.53 | 32.79 | 22.72 | 27.53 | 22.69 | 14.79 | 24.98 | 20.53 | 18.88 | 19.46 | 16.66 | 17.94 | 15.9 | 19.53 | 17.74 | 16.41 | 15.41 | 12.18
320 | 240 | 320.9 | 429.9 | 356.2 | 274.9 | 225.9 | 240.2 | 338.5 | 492.6 | 772.7 | 1275 | 1921 | 2364 | 2421 | 2214 | 1391 | 669.4 | 331.6 | 853.8 | 9999.9 | 9999.9 | 9999.9 | 723 | 79.69 | 77.33 | 50.25 | 49.75 | 38.8 | 47.54 | 36.97 | 41.21 | 28.97 | 34.34 | 26.45 | 17.94 | 18.33 | 20.22 | 17.97 | 17.26 | 17.45 | 14.59 | 14.55 | 21.43 | 15.36 | 16.76 | 14.89 | 14
325 | 239.4 | 367.9 | 504.8 | 354.5 | 270.9 | 267.9 | 273.6 | 318.8 | 511.6 | 821.8 | 1208 | 1734 | 2706 | 2585 | 2585 | 1780 | 854.4 | 341.8 | 219.1 | 782.9 | 9999.9 | 9999.9 | 9999.9 | 748.6 | 82.52 | 69.06 | 61.33 | 38.47 | 44.67 | 35.58 | 38.51 | 28.49 | 30.65 | 26.72 | 29.67 | 18.48 | 23.74 | 17.31 | 17.97 | 17.51 | 19.16 | 18.63 | 16.96 | 15.36 | 19.43 | 14.27 | 17.46
330 | 250 | 380.2 | 473.9 | 424.8 | 277.7 | 313.4 | 239.7 | 364.9 | 541.8 | 828 | 1229 | 2142 | 2476 | 2602 | 2411 | 2055 | 1037 | 358.1 | 191.1 | 195.2 | 789.3 | 9999.9 | 9999.9 | 9999.9 | 685.1 | 74.55 | 72.56 | 61.84 | 40.7 | 45.27 | 43.32 | 22.36 | 25.37 | 28.02 | 19.36 | 20.09 | 16.26 | 21.24 | 17.36 | 22.07 | 16.81 | 13.21 | 13.22 | 13.77 | 15.56 | 15.45 | 15.38
335 | 253.8 | 370.8 | 484.9 | 414.8 | 310.4 | 267 | 345.6 | 437.7 | 550.4 | 911.2 | 1399 | 2084 | 2493 | 2703 | 2683 | 1883 | 1092 | 460.6 | 170.1 | 152.7 | 159.6 | 762.8 | 9999.9 | 9999.9 | 9999.9 | 638.7 | 75 | 70.29 | 51.01 | 46.9 | 35.54 | 33.07 | 36.07 | 29.5 | 20.83 | 23.03 | 20.87 | 18.76 | 21.9 | 19.82 | 14.8 | 13.41 | 15.37 | 14.54 | 13.68 | 18.49 | 15.84
340 | 257 | 298.4 | 415.2 | 397.7 | 356.5 | 244.3 | 248.3 | 351.2 | 559 | 837.9 | 1209 | 1960 | 2406 | 2641 | 2544 | 1487 | 895.7 | 588.8 | 297.5 | 126.6 | 123.1 | 130.3 | 791.8 | 9999.9 | 9999.9 | 9999.9 | 662.9 | 82.29 | 68.02 | 51.47 | 38.82 | 42.76 | 25.77 | 28.68 | 23.59 | 22.42 | 18.34 | 17.57 | 13.58 | 21.95 | 14.52 | 16.33 | 16.62 | 14.69 | 16.55 | 12.98 | 14.68
345 | 225.1 | 345.7 | 364.2 | 418.4 | 369.5 | 305.7 | 253.4 | 366.3 | 519.9 | 721.9 | 1172 | 1586 | 2206 | 2457 | 2337 | 1498 | 810.6 | 506.9 | 410.3 | 149 | 105.4 | 88.84 | 164.6 | 772.6 | 9999.9 | 9999.9 | 9999.9 | 576 | 69.67 | 65.84 | 42.29 | 48.57 | 36.6 | 28.3 | 30.8 | 23.71 | 18.07 | 20.58 | 18.45 | 18.67 | 18.61 | 15.02 | 11.97 | 17.12 | 13.64 | 14.11 | 13.7
350 | 258.8 | 294.9 | 366.3 | 363.6 | 303.1 | 257.6 | 281 | 320.2 | 433.7 | 699.8 | 1032 | 1461 | 2149 | 2016 | 2081 | 1359 | 672.1 | 367.6 | 320.8 | 304.2 | 120.5 | 85.05 | 110 | 133.2 | 772.3 | 9999.9 | 9999.9 | 9999.9 | 554.5 | 85.41 | 59.1 | 52.55 | 32.52 | 32.8 | 27.94 | 24.77 | 24.74 | 21.67 | 22.77 | 16.44 | 19.2 | 14.29 | 17.97 | 16.1 | 14.41 | 13.82 | 12.12
355 | 182.9 | 403.9 | 356 | 320.5 | 239.7 | 306.2 | 237.6 | 306.8 | 374.9 | 597.5 | 886 | 1278 | 1644 | 1799 | 1974 | 1181 | 669.5 | 287.3 | 188.1 | 305.9 | 227.1 | 94.18 | 93.04 | 102.9 | 120.4 | 752.4 | 9999.9 | 9999.9 | 9999.9 | 531 | 77.52 | 62.18 | 40.12 | 32.46 | 23.52 | 25.01 | 23.43 | 19.29 | 17.7 | 14.81 | 24.28 | 20.68 | 14.06 | 15.2 | 10.04 | 14.82 | 13.54
360 | 215.7 | 302.5 | 357.9 | 267.1 | 250.9 | 209.6 | 204.8 | 218.6 | 398.7 | 563.3 | 776.5 | 1090 | 1463 | 1538 | 1596 | 961.3 | 535.7 | 304.1 | 146.7 | 156.5 | 277.9 | 160.1 | 81.3 | 93.22 | 80.51 | 126.4 | 759.4 | 9999.9 | 9999.9 | 9999.9 | 511.4 | 75.72 | 42.24 | 37.14 | 37 | 28.05 | 24.04 | 15.34 | 20.02 | 21.04 | 14.4 | 20.43 | 14.83 | 12.21 | 12.49 | 13.57 | 11.54
365 | 228.8 | 267.3 | 266.7 | 319.3 | 256.1 | 221 | 209 | 253.3 | 304.9 | 427.7 | 630.1 | 972 | 1368 | 1421 | 1376 | 940.4 | 529.5 | 280.2 | 180.7 | 96.62 | 166.2 | 298.8 | 135.4 | 65.33 | 80.3 | 89.85 | 123.2 | 749.7 | 9999.9 | 9999.9 | 9999.9 | 469.5 | 65.12 | 53.64 | 45.18 | 29.58 | 21.87 | 21.08 | 26.18 | 16.23 | 20.88 | 20.17 | 14.35 | 15.55 | 12.71 | 12.59 | 10.59
370 | 239.1 | 269.3 | 273.3 | 290.8 | 193.4 | 166.6 | 161.9 | 247.2 | 266.8 | 425.2 | 577.2 | 738 | 969.5 | 1063 | 1082 | 705.5 | 477 | 224.9 | 139.4 | 95.35 | 113.6 | 225.7 | 245 | 112.6 | 84.12 | 72.69 | 75.92 | 126.2 | 755.6 | 9999.9 | 9999.9 | 9999.9 | 366.1 | 60.45 | 50.29 | 37.35 | 22.9 | 25.8 | 23.58 | 18.79 | 15.53 | 20.34 | 12.42 | 14.21 | 12.41 | 13.29 | 11.57
375 | 171.1 | 189 | 261.5 | 206 | 266.5 | 155 | 181.6 | 219.8 | 244.1 | 355.5 | 565.1 | 685.8 | 848.2 | 906.3 | 842.1 | 644.2 | 424.7 | 204.8 | 134.1 | 100.2 | 88.47 | 126.8 | 208.3 | 206.2 | 90.2 | 78.87 | 77.4 | 77.74 | 121.4 | 756.2 | 9999.9 | 9999.9 | 9999.9 | 374.5 | 58.69 | 52.62 | 33.83 | 30.48 | 24.24 | 24.69 | 19.3 | 18.89 | 20.21 | 16.25 | 15.38 | 11.64 | 11.3
380 | 165 | 175.2 | 205.5 | 217.9 | 162.5 | 182.8 | 148.7 | 167 | 220 | 313.7 | 373 | 570.3 | 751.1 | 787.5 | 719.5 | 509 | 339.6 | 212 | 140.7 | 120.7 | 97.62 | 99.76 | 110.9 | 227.4 | 171.8 | 73.09 | 73.26 | 72.89 | 74.12 | 113.9 | 745.3 | 9999.9 | 9999.9 | 9999.9 | 386.3 | 51.74 | 40.29 | 30.94 | 24.38 | 22.45 | 17.52 | 18.03 | 15.33 | 15.99 | 13.21 | 14.2 | 10.53
385 | 141.7 | 197.6 | 211.6 | 214.2 | 169.5 | 196.8 | 190.6 | 179.4 | 217.8 | 259.9 | 339.1 | 513.6 | 584 | 597.3 | 653.6 | 509.8 | 299.4 | 165 | 147.6 | 100.2 | 86.44 | 90.28 | 96.22 | 149.1 | 259 | 129.9 | 71.11 | 55.83 | 60.05 | 70.63 | 110.1 | 750.1 | 9999.9 | 9999.9 | 9999.9 | 297 | 54.94 | 39.33 | 31.13 | 28.03 | 24.93 | 16.15 | 18.23 | 17.15 | 13.04 | 10.36 | 13.72
390 | 130.4 | 167.8 | 184.1 | 216.9 | 153.3 | 172.5 | 184 | 208.2 | 210 | 247.5 | 267.8 | 416.8 | 536.7 | 515.8 | 460.4 | 423.7 | 251 | 122.4 | 121 | 90.91 | 77.1 | 92.31 | 88.52 | 95.86 | 157 | 190.4 | 85.57 | 51.81 | 62.09 | 61.24 | 63.74 | 110.1 | 719.3 | 9999.9 | 9999.9 | 9999.9 | 328.8 | 48.89 | 39.84 | 24.79 | 22.69 | 19.29 | 16.75 | 17.47 | 16.94 | 14.61 | 12.41
395 | 158 | 226.6 | 150.5 | 160.9 | 197 | 178.2 | 166.1 | 136.5 | 166 | 203.5 | 261 | 370.2 | 431 | 454.1 | 488.6 | 328.2 | 215.9 | 111.3 | 106.4 | 89.25 | 79.88 | 101.8 | 79.66 | 83.99 | 83.02 | 177.8 | 181.5 | 86.05 | 60.61 | 61.23 | 64.81 | 65.52 | 110.8 | 730 | 9999.9 | 9999.9 | 9999.9 | 274.8 | 48.11 | 36.21 | 25.09 | 22.11 | 18.12 | 14.01 | 20.15 | 16.64 | 10.49
400 | 236.1 | 188.3 | 177.3 | 154.4 | 153.1 | 173.6 | 162 | 196.2 | 172.3 | 232.7 | 271.3 | 307.8 | 323.1 | 375 | 341.2 | 239.3 | 184.1 | 139.2 | 123.2 | 93.73 | 93.81 | 84.88 | 74.24 | 90.15 | 73.04 | 90.96 | 175 | 143.5 | 67.82 | 64.37 | 60.54 | 51.81 | 62.61 | 107.4 | 715.3 | 9999.9 | 9999.9 | 9999.9 | 263.2 | 48.84 | 39.69 | 27.84 | 21.52 | 15.23 | 15.95 | 12.01 | 14.46
405 | 203.5 | 181.9 | 170.2 | 197.4 | 188 | 145.7 | 106.2 | 160.3 | 133.5 | 177.7 | 247.8 | 237.6 | 323.3 | 314.6 | 266.9 | 236.4 | 187.3 | 131.6 | 119.3 | 122.9 | 90.72 | 104.1 | 93.05 | 82.95 | 62.94 | 60.56 | 105.9 | 173.1 | 117.2 | 68.77 | 52.79 | 51.46 | 49.84 | 55.18 | 102.4 | 702.3 | 9999.9 | 9999.9 | 9999.9 | 245.8 | 46.05 | 37.43 | 24.53 | 19.43 | 19.07 | 20.37 | 12.88
410 | 176.9 | 139.5 | 210.3 | 178.2 | 176.8 | 132.1 | 157 | 159.1 | 126.9 | 172.2 | 213.9 | 190.3 | 252.5 | 231.6 | 288.8 | 189.2 | 176.8 | 133.4 | 123.5 | 101.4 | 125.7 | 98.71 | 98.16 | 82.51 | 83.37 | 63.77 | 70.22 | 104.6 | 171.8 | 93.86 | 66.59 | 56.44 | 51.95 | 42.49 | 51.86 | 90.91 | 708.4 | 9999.9 | 9999.9 | 9999.9 | 219.5 | 39 | 35.98 | 22.87 | 21.65 | 18.04 | 14.52
415 | 174.7 | 172.4 | 232.7 | 209.4 | 160.6 | 175.8 | 155.7 | 120.8 | 162.7 | 150.8 | 193.4 | 200.9 | 221.5 | 297.9 | 286.4 | 230.6 | 162.9 | 113.5 | 123.7 | 104.2 | 97.53 | 126 | 77.95 | 93.01 | 80.7 | 70.97 | 75.17 | 73.49 | 143.7 | 166.2 | 88.85 | 62.08 | 51.61 | 50.74 | 45.45 | 50.64 | 93.19 | 715.3 | 9999.9 | 9999.9 | 9999.9 | 217.1 | 45.95 | 28.05 | 22.55 | 19.9 | 13.18
420 | 149.1 | 202.7 | 169.4 | 196.4 | 185.3 | 143.5 | 167 | 133.5 | 158.5 | 196 | 153.9 | 205.2 | 182.2 | 221.1 | 205.8 | 187.8 | 167.7 | 141.6 | 100.4 | 122.2 | 94 | 111.3 | 88.03 | 105.5 | 78.49 | 79.02 | 76.42 | 62.26 | 98.83 | 147.3 | 141.2 | 76.77 | 59.5 | 52.96 | 40.41 | 46.75 | 53.76 | 94.16 | 724 | 9999.9 | 9999.9 | 9999.9 | 203.2 | 37.53 | 31.25 | 21.17 | 16.02
425 | 186.7 | 190.3 | 177.2 | 174.7 | 165.8 | 133.8 | 219.8 | 151.8 | 117.1 | 142.9 | 112.2 | 206 | 159.9 | 187.8 | 169.3 | 173.4 | 173.9 | 128.9 | 95.41 | 93.02 | 82.74 | 111.4 | 84.33 | 73.83 | 95.4 | 84.69 | 67.25 | 70.19 | 66.84 | 80.92 | 157 | 123.7 | 65.99 | 69.53 | 47.95 | 47.76 | 43.81 | 58.54 | 102.9 | 722.1 | 9999.9 | 9999.9 | 9999.9 | 188.8 | 39.82 | 27.36 | 17.64
430 | 208.9 | 147.9 | 144.4 | 176.8 | 174.2 | 170 | 141.7 | 132.4 | 103.1 | 132.3 | 152 | 160.3 | 203.7 | 141.8 | 173.9 | 163.8 | 144.1 | 128.3 | 85.7 | 91.39 | 98.64 | 94.19 | 107.1 | 79.45 | 99.78 | 83.93 | 70.07 | 86.12 | 65.44 | 78.53 | 114.9 | 148.6 | 94.73 | 67.13 | 68.09 | 66.3 | 69.46 | 65 | 73.76 | 103.9 | 710.4 | 9999.9 | 9999.9 | 9999.9 | 179.1 | 31.3 | 23.33
435 | 387.4 | 154.6 | 166.7 | 167.4 | 157 | 175.8 | 164.5 | 144.8 | 136.7 | 162.6 | 143.4 | 147.6 | 182.2 | 197.2 | 188.9 | 149.3 | 98.9 | 104.3 | 117.9 | 76.17 | 94.29 | 94.22 | 97.89 | 89.44 | 90.53 | 91.29 | 84.28 | 79 | 74.75 | 77.53 | 85.25 | 117.3 | 151.8 | 108.6 | 85.18 | 65.93 | 74.17 | 79.41 | 76.35 | 84.15 | 111.6 | 714.1 | 9999.9 | 9999.9 | 9999.9 | 166.2 | 30.27
440 | 442.2 | 306.4 | 170.6 | 162.5 | 146.2 | 126 | 131.3 | 125.7 | 127.9 | 142.5 | 163.6 | 150.9 | 189.9 | 225.1 | 165.6 | 170.7 | 147.3 | 139.6 | 123.7 | 97.34 | 97.77 | 103.1 | 95.6 | 97.34 | 79.05 | 93.27 | 87.22 | 86.96 | 90.56 | 97.14 | 79.54 | 97.58 | 133.4 | 151.8 | 101.4 | 93.11 | 106 | 103.9 | 96.27 | 84.79 | 75.79 | 109 | 706.8 | 9999.9 | 9999.9 | 9999.9 | 141.9
445 | 245.8 | 596.3 | 273.7 | 189 | 200.5 | 156 | 145.5 | 152.7 | 173.5 | 138.8 | 162.2 | 127.2 | 164.8 | 144.8 | 125.2 | 150.8 | 143.7 | 114 | 97.59 | 112.2 | 116.9 | 86.59 | 89.29 | 94.68 | 89.03 | 91.38 | 85.22 | 92.92 | 89.44 | 77.05 | 90.21 | 100.8 | 117.3 | 172.2 | 158.4 | 120 | 123.7 | 105 | 114.5 | 92.25 | 85.39 | 64.2 | 99.77 | 701.4 | 9999.9 | 9999.9 | 9999.9
450 | 138.5 | 721.5 | 373.9 | 154 | 169 | 176.3 | 140.7 | 146.6 | 153.7 | 143.7 | 170.3 | 144.7 | 138.1 | 167.9 | 136.1 | 143 | 131.8 | 134.8 | 126.1 | 99 | 94 | 94.25 | 86.73 | 87.7 | 64.76 | 81.03 | 89.44 | 88.04 | 87.27 | 83.78 | 118.8 | 103.1 | 104.7 | 145.8 | 176.3 | 142.2 | 139.7 | 129.8 | 126 | 105.3 | 88.94 | 69.44 | 54.44 | 84.62 | 705.5 | 9999.9 | 9999.9
455 | 189.9 | 535.8 | 948.4 | 176.8 | 139.3 | 148 | 144.9 | 171 | 177.6 | 136.1 | 163.1 | 167.5 | 168.4 | 125.6 | 113.1 | 142.8 | 142.2 | 115.6 | 120.9 | 121.7 | 99.21 | 104.6 | 81.44 | 92.84 | 93.84 | 88.66 | 80.28 | 77.34 | 86.27 | 99.88 | 101 | 109 | 127.5 | 128.4 | 159.2 | 179.2 | 149.3 | 130.5 | 133.3 | 106.2 | 96.43 | 68.12 | 48.84 | 42.73 | 79.58 | 706.2 | 9999.9
460 | 198.6 | 246.8 | 1188 | 715.3 | 222.3 | 177.1 | 166.7 | 124.8 | 163.2 | 133.5 | 117.9 | 175.8 | 158 | 158.4 | 138.1 | 152.1 | 116.3 | 107.4 | 120.4 | 89.51 | 107.5 | 96.67 | 111.6 | 88.25 | 81.61 | 99.5 | 71 | 81.01 | 98.23 | 102.2 | 94.9 | 110.6 | 113.7 | 119.4 | 129.7 | 170 | 170.7 | 150.1 | 134.2 | 116.2 | 87.68 | 57.16 | 54.16 | 40.88 | 32.27 | 77.18 | 682.1
465 | 169.7 | 181.7 | 909.8 | 1617 | 222.7 | 173.9 | 143.7 | 176.9 | 120.5 | 138.8 | 160.4 | 154 | 187.4 | 130.2 | 154.3 | 118.1 | 117.6 | 126.7 | 108.5 | 122.5 | 93.88 | 104.3 | 94.25 | 89.8 | 85.02 | 85.69 | 83.3 | 86 | 76.36 | 97.08 | 101.8 | 96.53 | 112.7 | 117.5 | 130.3 | 140.3 | 179.1 | 159 | 125.4 | 117.4 | 94.05 | 61.14 | 43.6 | 43.19 | 29.34 | 28.98 | 70.84
470 | 131.7 | 192.7 | 326.9 | 2092 | 743.4 | 198.7 | 160.6 | 121.1 | 190.7 | 155.2 | 137.4 | 186.4 | 146.8 | 111.6 | 154 | 116 | 94.76 | 118.6 | 96.98 | 120.6 | 103 | 101.2 | 102.9 | 94.48 | 81.41 | 72.98 | 75.22 | 81.7 | 74.17 | 81.69 | 91.7 | 97.29 | 108.7 | 126.5 | 130 | 128.7 | 145 | 159.5 | 136.3 | 107.8 | 99.07 | 62.83 | 44.81 | 37.2 | 28.54 | 24.86 | 26.19
475 | 177.2 | 242.7 | 179.1 | 1237 | 1911 | 270.4 | 141 | 173.4 | 157.4 | 143.7 | 149.6 | 145.8 | 151.5 | 136 | 138.6 | 97.77 | 100 | 98.51 | 92.48 | 109.9 | 108.8 | 91.8 | 76.96 | 81.62 | 73.6 | 79.4 | 74.18 | 75.56 | 83.5 | 71.89 | 104.3 | 109.3 | 105.3 | 107.7 | 106.4 | 130.7 | 126.4 | 140.5 | 140.3 | 112.1 | 93.6 | 61.7 | 42.19 | 34.53 | 25.62 | 24.73 | 18.81
480 | 137.7 | 149.5 | 190.5 | 293.9 | 2741 | 984.6 | 212.9 | 106.2 | 123.6 | 170.5 | 138.2 | 148.7 | 146.1 | 152.1 | 98.55 | 106.8 | 111.3 | 110.5 | 133.6 | 97.34 | 89.35 | 85.66 | 84.76 | 78.94 | 67.89 | 75.96 | 74.66 | 63.19 | 80.35 | 79.8 | 85.56 | 80.74 | 103.1 | 119.2 | 109.7 | 118.5 | 117.8 | 115 | 138.1 | 121.7 | 75.99 | 60.26 | 39.84 | 31.37 | 24.73 | 25.21 | 21.38
485 | 151.2 | 174.4 | 196.3 | 184.1 | 1482 | 2238 | 261.8 | 141.5 | 114 | 137.4 | 144.3 | 154.5 | 195 | 140.6 | 136.9 | 122.9 | 93.97 | 109.7 | 91.8 | 92.85 | 77.73 | 79.01 | 59.82 | 80.05 | 84.14 | 62.72 | 74.24 | 65.84 | 74.69 | 66.98 | 95.93 | 89.92 | 90.44 | 101.9 | 108.1 | 118.2 | 113.3 | 104.3 | 106.5 | 119 | 90.6 | 56.76 | 42.71 | 28.68 | 20.8 | 18.14 | 14.81
490 | 204 | 147.6 | 205.9 | 137.3 | 465.8 | 2911 | 929.4 | 154.7 | 114.2 | 142 | 148.8 | 120.4 | 143.3 | 109.2 | 103.8 | 146 | 129.4 | 92.09 | 95.09 | 67.52 | 82.76 | 96.19 | 86.18 | 58.99 | 58.45 | 79.81 | 62.07 | 64.08 | 70.16 | 71.74 | 75.18 | 82.75 | 87.8 | 99.57 | 102.5 | 99.71 | 93.47 | 96.2 | 102.6 | 103.2 | 96.82 | 61.08 | 41.25 | 31.32 | 23.16 | 15.9 | 17.98
495 | 189.4 | 149.7 | 166 | 129.3 | 153.3 | 1705 | 2887 | 245.9 | 123 | 135.5 | 125.8 | 125.3 | 169.8 | 141 | 113.9 | 111.5 | 106.5 | 91.99 | 91.83 | 87.02 | 86.06 | 68.08 | 77.19 | 69.91 | 61.72 | 65.3 | 66.37 | 72.25 | 67.9 | 69.47 | 72.17 | 79.6 | 81.02 | 94.16 | 85.1 | 97.54 | 92.51 | 100.6 | 89.19 | 83.33 | 77.95 | 63.66 | 41.64 | 21.95 | 18.86 | 16.83 | 18.42
500 | 193.6 | 162.2 | 165.3 | 164.4 | 200.6 | 537.3 | 3324 | 715.4 | 133.7 | 147 | 115.5 | 150.2 | 138.1 | 159 | 135.2 | 138.2 | 117.8 | 89.98 | 86.11 | 81.1 | 85.09 | 85.58 | 54.61 | 76.38 | 76.04 | 64.62 | 63.47 | 48.03 | 79.05 | 70 | 72.62 | 77.29 | 68.44 | 92.57 | 86.76 | 86.02 | 82.58 | 80.52 | 89.9 | 73.15 | 69.01 | 66 | 42.3 | 28.23 | 19.08 | 17.84 | 17.8