## Sheet1
Report date: | 15:35:43, 04/17/2024
Sample: | 1
File name:
Run date: | 15:32:52, 04/17/2024
Operator: | zm
Comment:
Instrument
Model: | F-7100 FL Spectrophotometer
Serial number: | 3016-010
ROM Version: | 5J14000 12
Instrument parameters
Measurement type: | 3-D scan
Data mode: | Fluorescence
EX Start WL: | 220.0 nm
EX End WL: | 450.0 nm
EX Sampling interval: | 5.0 nm
EM Start WL: | 250.0 nm
EM End WL: | 500.0 nm
EM Sampling interval: | 5.0 nm
Scan speed: | 12000 nm/min
EX Slit: | 5.0 nm
EM Slit: | 5.0 nm
PMT Voltage: | 600 V
Response: | Auto
Corrected spectra: | Off
Shutter control: | On
Contour interval: | 10
Peak integration
Integration method: | Rectangular
Sensitivity: | 1
Threshold: | 1
Peaks
No. | ApexEX/EM(nm) | Height(Data)
1 | 225.0/365.0 | 262.3
2 | 225.0/490.0 | 150.5
3 | 230.0/325.0 | 487
4 | 230.0/370.0 | 244.6
5 | 230.0/420.0 | 149.7
6 | 230.0/485.0 | 155
7 | 230.0/495.0 | 147.5
8 | 235.0/340.0 | 411.8
9 | 235.0/400.0 | 147.2
10 | 240.0/290.0 | 124.5
11 | 240.0/300.0 | 193.3
12 | 240.0/395.0 | 161.1
13 | 240.0/405.0 | 170.4
14 | 240.0/420.0 | 127.5
15 | 245.0/285.0 | 118.7
16 | 245.0/370.0 | 174.3
17 | 245.0/380.0 | 189.9
18 | 245.0/390.0 | 161.2
19 | 245.0/430.0 | 138.7
20 | 250.0/295.0 | 142.7
21 | 250.0/415.0 | 166.3
22 | 250.0/440.0 | 151.6
23 | 255.0/280.0 | 167
24 | 255.0/405.0 | 164.3
25 | 255.0/465.0 | 138.1
26 | 260.0/285.0 | 212
27 | 260.0/435.0 | 118.1
28 | 260.0/450.0 | 136.7
29 | 260.0/490.0 | 114.7
30 | 265.0/445.0 | 119.5
31 | 265.0/465.0 | 147.5
32 | 270.0/440.0 | 159.6
33 | 275.0/470.0 | 135.7
34 | 275.0/485.0 | 148.7
35 | 280.0/260.0 | 89.19
36 | 280.0/425.0 | 244.7
37 | 280.0/460.0 | 138.5
38 | 280.0/480.0 | 121.3
39 | 285.0/330.0 | 3118
40 | 285.0/445.0 | 193.6
41 | 285.0/470.0 | 158.4
42 | 285.0/485.0 | 126.8
43 | 290.0/325.0 | 2921
44 | 290.0/335.0 | 3029
45 | 290.0/460.0 | 151
46 | 295.0/260.0 | 71.64
47 | 295.0/440.0 | 169.6
48 | 295.0/475.0 | 128.2
49 | 300.0/255.0 | 79.53
50 | 300.0/435.0 | 168.8
51 | 305.0/275.0 | 105
52 | 305.0/405.0 | 212.8
53 | 305.0/425.0 | 152.9
54 | 305.0/450.0 | 131.5
55 | 305.0/480.0 | 109
56 | 310.0/445.0 | 128
57 | 310.0/485.0 | 110.4
58 | 315.0/385.0 | 231.9
59 | 315.0/440.0 | 129.4
60 | 315.0/450.0 | 134.3
61 | 315.0/470.0 | 124.2
62 | 320.0/360.0 | 339
63 | 320.0/400.0 | 232.7
64 | 320.0/445.0 | 133.3
65 | 320.0/465.0 | 139.3
66 | 325.0/255.0 | 68.59
67 | 325.0/365.0 | 436.1
68 | 325.0/390.0 | 217.5
69 | 325.0/410.0 | 230.8
70 | 325.0/435.0 | 174.4
71 | 325.0/455.0 | 119.9
72 | 325.0/485.0 | 95.65
73 | 330.0/285.0 | 67.83
74 | 330.0/295.0 | 81.58
75 | 330.0/370.0 | 373.2
76 | 330.0/395.0 | 220
77 | 330.0/405.0 | 216.1
78 | 330.0/445.0 | 161.4
79 | 330.0/465.0 | 119.3
80 | 330.0/475.0 | 122.5
81 | 335.0/300.0 | 81.6
82 | 335.0/380.0 | 385.8
83 | 335.0/425.0 | 183.5
84 | 335.0/490.0 | 92.51
85 | 340.0/270.0 | 53.43
86 | 340.0/290.0 | 49.85
87 | 340.0/385.0 | 340.1
88 | 340.0/430.0 | 149.5
89 | 340.0/455.0 | 127.4
90 | 340.0/470.0 | 119.5
91 | 340.0/485.0 | 89.4
92 | 345.0/255.0 | 50.25
93 | 345.0/370.0 | 162.9
94 | 345.0/390.0 | 290.6
95 | 345.0/440.0 | 138
96 | 345.0/490.0 | 88.25
97 | 350.0/270.0 | 40.69
98 | 350.0/280.0 | 41.28
99 | 350.0/400.0 | 265.6
100 | 350.0/465.0 | 99.07
101 | 355.0/275.0 | 44.99
102 | 355.0/290.0 | 44.74
103 | 355.0/405.0 | 229.2
104 | 355.0/460.0 | 103.9
105 | 355.0/480.0 | 78.53
106 | 360.0/295.0 | 50.99
107 | 360.0/410.0 | 235.7
108 | 360.0/450.0 | 100.2
109 | 360.0/475.0 | 76.59
110 | 365.0/305.0 | 51.75
111 | 365.0/315.0 | 46.52
112 | 365.0/415.0 | 229
113 | 370.0/310.0 | 41.74
114 | 370.0/455.0 | 81.62
115 | 375.0/260.0 | 41.71
116 | 375.0/320.0 | 41.3
117 | 375.0/430.0 | 150.4
118 | 375.0/460.0 | 59.49
119 | 375.0/470.0 | 62.48
120 | 375.0/485.0 | 58.79
121 | 380.0/275.0 | 37.39
122 | 380.0/435.0 | 138.4
123 | 380.0/490.0 | 45.76
124 | 385.0/270.0 | 33.46
125 | 385.0/340.0 | 42.02
126 | 385.0/415.0 | 72.58
127 | 390.0/330.0 | 31.5
128 | 390.0/450.0 | 107.3
129 | 390.0/475.0 | 44.91
130 | 395.0/280.0 | 27.46
131 | 395.0/345.0 | 31.54
132 | 395.0/430.0 | 48.54
133 | 395.0/455.0 | 83.81
134 | 400.0/290.0 | 27.37
135 | 400.0/320.0 | 27.43
136 | 400.0/465.0 | 79.88
137 | 405.0/310.0 | 21.41
138 | 405.0/340.0 | 25.42
139 | 405.0/350.0 | 25.68
140 | 405.0/470.0 | 69.66
141 | 410.0/265.0 | 27.82
142 | 410.0/295.0 | 27.36
143 | 410.0/345.0 | 22
144 | 410.0/445.0 | 40.13
145 | 415.0/275.0 | 21.54
146 | 415.0/315.0 | 24.52
147 | 415.0/325.0 | 21.22
148 | 415.0/340.0 | 23.17
149 | 415.0/355.0 | 22.75
150 | 415.0/370.0 | 26.68
151 | 415.0/485.0 | 49.71
152 | 420.0/255.0 | 21.2
153 | 420.0/285.0 | 20.77
154 | 420.0/305.0 | 26.59
155 | 420.0/490.0 | 48.57
156 | 425.0/320.0 | 22.28
157 | 425.0/350.0 | 19.59
158 | 425.0/360.0 | 20.82
159 | 425.0/380.0 | 23.78
160 | 425.0/470.0 | 32.94
161 | 430.0/270.0 | 19.7
162 | 430.0/280.0 | 21.8
163 | 430.0/295.0 | 20.25
164 | 430.0/310.0 | 26.14
165 | 430.0/330.0 | 17.65
166 | 430.0/355.0 | 18.55
167 | 435.0/290.0 | 20.5
168 | 435.0/340.0 | 20.4
169 | 435.0/390.0 | 23.86
170 | 440.0/275.0 | 17.07
171 | 440.0/365.0 | 16.5
Wavelength data
No. | EX/EM(nm) | Height(Data)
Data points
| 220 | 225 | 230 | 235 | 240 | 245 | 250 | 255 | 260 | 265 | 270 | 275 | 280 | 285 | 290 | 295 | 300 | 305 | 310 | 315 | 320 | 325 | 330 | 335 | 340 | 345 | 350 | 355 | 360 | 365 | 370 | 375 | 380 | 385 | 390 | 395 | 400 | 405 | 410 | 415 | 420 | 425 | 430 | 435 | 440 | 445 | 450
250 | 66.69 | 115.9 | 69.61 | 83.41 | 122.1 | 4190 | 9999.9 | 3468 | 69.47 | 92.22 | 59.98 | 66.09 | 76.52 | 52.5 | 75.22 | 75.47 | 64.11 | 45.39 | 63.11 | 80.99 | 43.77 | 50.11 | 62.19 | 41.33 | 42.71 | 38.85 | 35.4 | 41.11 | 39.98 | 31.96 | 36.37 | 31.21 | 34.37 | 30.97 | 24.84 | 25.14 | 20.35 | 28.63 | 17.65 | 22.95 | 17.06 | 19.11 | 12.28 | 10.85 | 7.709 | 12.49 | 10.47
255 | 56.91 | 99.79 | 74.71 | 94.47 | 157.1 | 364.7 | 3521 | 9999.9 | 7279 | 351.7 | 51.03 | 80.23 | 86.13 | 46.48 | 56.07 | 68.29 | 79.53 | 57.83 | 48.14 | 50.75 | 50.3 | 68.59 | 44.92 | 47.63 | 36.28 | 50.25 | 32.89 | 33.68 | 32.24 | 30.99 | 38.97 | 39.89 | 27.09 | 25.63 | 27.25 | 27.09 | 22.46 | 18.19 | 16.06 | 17.74 | 21.2 | 16.9 | 16.81 | 8.415 | 11.81 | 11.14 | 9.841
260 | 90.16 | 69.54 | 68.55 | 104.7 | 104.3 | 128.7 | 303.3 | 3463 | 9999.9 | 9984 | 390.7 | 79.37 | 89.19 | 80.77 | 58.23 | 71.64 | 69.51 | 67.01 | 53.16 | 70.64 | 51.62 | 55.17 | 57.56 | 38.58 | 31.17 | 39.64 | 36.06 | 37.18 | 44.01 | 23.27 | 26.91 | 41.71 | 35.76 | 27.8 | 25.78 | 15.74 | 25.08 | 25.24 | 21.61 | 17.5 | 17.94 | 16.45 | 14.48 | 15.54 | 12.34 | 12.11 | 7.776
265 | 68.99 | 71.36 | 81.94 | 88.78 | 87.65 | 144.3 | 121.8 | 297.7 | 4546 | 9999.9 | 9999.9 | 545.3 | 80.9 | 92.05 | 58.22 | 69.46 | 55.27 | 50.76 | 68.08 | 52.14 | 50.3 | 57.25 | 41.16 | 35.39 | 33.86 | 45.11 | 32.22 | 27.49 | 29.17 | 26.84 | 30.54 | 34.26 | 30.61 | 28.11 | 29.28 | 22.81 | 17.34 | 20.03 | 27.82 | 21.59 | 13.07 | 17.42 | 16.68 | 15.15 | 12.45 | 10.8 | 10.64
270 | 82.9 | 69.5 | 81.21 | 74.64 | 87.06 | 108.5 | 113.2 | 112.3 | 370.2 | 6670 | 9999.9 | 9999.9 | 732 | 74.44 | 82.86 | 74.62 | 64.36 | 83.3 | 80.14 | 61.49 | 58.78 | 59.37 | 38.17 | 47.12 | 53.43 | 31.99 | 40.69 | 36.8 | 43.64 | 38.92 | 24.8 | 33.93 | 25.51 | 33.46 | 27.39 | 25.56 | 21.26 | 19.81 | 18.08 | 19.66 | 19.16 | 17.46 | 19.7 | 17.71 | 12.56 | 10.76 | 8.917
275 | 109.2 | 80.51 | 81.48 | 76.68 | 88.07 | 101.7 | 140.9 | 147.3 | 79.68 | 519.1 | 9083 | 9999.9 | 9999.9 | 755.8 | 95.67 | 79.63 | 79.69 | 105 | 69.44 | 55.15 | 56.09 | 50.8 | 51.54 | 45.99 | 38.75 | 32.95 | 34.89 | 44.99 | 30.75 | 34.54 | 29.04 | 24.59 | 37.39 | 29.43 | 27.42 | 25.45 | 20.68 | 20.54 | 21.41 | 21.54 | 20.43 | 21.36 | 17.6 | 15.33 | 17.07 | 12.54 | 10.76
280 | 101.7 | 96.95 | 80.47 | 82.57 | 82.93 | 89.33 | 74.19 | 167 | 112.2 | 121.4 | 657.7 | 9999.9 | 9999.9 | 9999.9 | 941.9 | 89.05 | 84.72 | 60.1 | 73.01 | 80.17 | 45.12 | 48.69 | 57.69 | 61.46 | 31.51 | 37.19 | 41.28 | 41.16 | 37.55 | 29.1 | 24.5 | 26.7 | 30.89 | 27.74 | 21.55 | 27.46 | 25.81 | 23.08 | 18.03 | 17.93 | 19.58 | 19.82 | 21.8 | 14.66 | 14.59 | 14.92 | 12.52
285 | 89.49 | 101.9 | 111.7 | 94.3 | 106.3 | 118.7 | 107.3 | 99.24 | 212 | 114.5 | 156.5 | 811.6 | 9999.9 | 9999.9 | 9999.9 | 1008 | 99 | 104 | 86.65 | 62.42 | 45.96 | 59.59 | 67.83 | 61.99 | 46.12 | 40.25 | 32.9 | 44.05 | 34.75 | 34.82 | 23.52 | 29.88 | 25.16 | 27.07 | 20.48 | 26.28 | 27.05 | 25.83 | 17.96 | 14.17 | 20.77 | 17.74 | 19.37 | 20.06 | 12.32 | 14.36 | 9.21
290 | 92.12 | 90.96 | 122.3 | 116.7 | 124.5 | 96.05 | 109.7 | 104.7 | 169.3 | 244.8 | 193.1 | 266.9 | 955.9 | 9999.9 | 9999.9 | 9999.9 | 1019 | 132 | 91.03 | 78.72 | 65.61 | 67.63 | 46.07 | 40.91 | 49.85 | 32.49 | 38.47 | 44.74 | 33.72 | 35.32 | 30.17 | 32.46 | 25.66 | 22.62 | 23.79 | 19.56 | 27.37 | 27.11 | 25.69 | 26.89 | 16.46 | 14.97 | 19.18 | 20.5 | 17.81 | 16.07 | 14.33
295 | 134 | 116.5 | 124.4 | 158 | 102.7 | 109.6 | 142.7 | 134.5 | 124.8 | 261.4 | 369 | 397.4 | 568 | 991.3 | 9999.9 | 9999.9 | 9999.9 | 1149 | 136.8 | 148.2 | 74.76 | 69.77 | 81.58 | 54.11 | 28.68 | 43.93 | 46.71 | 41.98 | 50.99 | 30.51 | 29.5 | 31.1 | 22.92 | 22.74 | 20.05 | 15.8 | 20.63 | 20.8 | 27.36 | 20.27 | 17.37 | 16.28 | 20.25 | 14.82 | 16.13 | 15.3 | 16.89
300 | 94.53 | 130.5 | 194.7 | 142.8 | 193.3 | 141.6 | 125.3 | 174.9 | 172.6 | 317.1 | 596.5 | 758.2 | 778.2 | 847.4 | 1349 | 9999.9 | 9999.9 | 9999.9 | 1086 | 133.5 | 92.99 | 75.87 | 71.08 | 81.6 | 48.8 | 52.92 | 46.69 | 30.9 | 33.61 | 37.12 | 26.14 | 30.64 | 22.99 | 21.8 | 16.38 | 19.81 | 21.98 | 17.9 | 26.08 | 22.49 | 21.44 | 16.32 | 13.22 | 17.58 | 17.69 | 18.51 | 15.41
305 | 169 | 220.3 | 280.3 | 228.9 | 188.4 | 121 | 147.2 | 181.2 | 233.8 | 487.5 | 678 | 1052 | 1243 | 1150 | 1141 | 1437 | 9999.9 | 9999.9 | 9999.9 | 1188 | 136.9 | 111.6 | 87.84 | 52.92 | 55.94 | 46.16 | 52.34 | 44.03 | 38.08 | 51.75 | 35.52 | 33.57 | 25.16 | 24.93 | 21.93 | 12.92 | 18.56 | 19.68 | 18.6 | 22.8 | 26.59 | 16.55 | 15.96 | 16.12 | 14.52 | 19.26 | 16.6
310 | 115.9 | 277.3 | 302.5 | 257.7 | 169.1 | 133.7 | 213 | 248.4 | 297.2 | 530.4 | 821.9 | 1222 | 1806 | 1695 | 1750 | 1164 | 1129 | 9999.9 | 9999.9 | 9999.9 | 1234 | 132.2 | 123 | 90.41 | 48.07 | 50.97 | 58.04 | 46 | 39 | 38.7 | 41.74 | 28.06 | 23.68 | 21.14 | 22.36 | 19.03 | 18.59 | 21.41 | 20.12 | 15.65 | 20.94 | 21.22 | 26.14 | 15.97 | 13.62 | 15.08 | 16.11
315 | 239.5 | 299.4 | 386.6 | 351.8 | 197.5 | 199 | 213 | 292.4 | 417.2 | 697.1 | 1100 | 1497 | 1885 | 2345 | 2165 | 1452 | 794.3 | 999.8 | 9999.9 | 9999.9 | 9999.9 | 1320 | 132.9 | 104.5 | 66.47 | 60.05 | 63.22 | 54.76 | 37.33 | 46.52 | 30.85 | 40.53 | 22.1 | 22.75 | 20.98 | 16.14 | 21.81 | 17.84 | 18.83 | 24.52 | 16.51 | 17.61 | 20.41 | 18.65 | 16.55 | 16.71 | 14.12
320 | 172.5 | 355 | 461.6 | 423.2 | 209.2 | 198.7 | 330.9 | 300 | 479.6 | 806.9 | 1352 | 1811 | 2456 | 2803 | 2606 | 1597 | 820.7 | 394.7 | 892.9 | 9999.9 | 9999.9 | 9999.9 | 1287 | 155.1 | 108.9 | 78.31 | 64.12 | 54.71 | 54.97 | 34.69 | 33.83 | 41.3 | 29.53 | 17.21 | 25.36 | 18.33 | 27.43 | 18.62 | 18.82 | 16.21 | 18.25 | 22.28 | 20.42 | 20.24 | 20.86 | 18.35 | 15.28
325 | 185.7 | 364.6 | 487 | 380.4 | 334.6 | 208.4 | 349.3 | 326.8 | 532 | 887.4 | 1367 | 2155 | 2706 | 2893 | 2921 | 2037 | 943.3 | 413.6 | 229.2 | 842.4 | 9999.9 | 9999.9 | 9999.9 | 1327 | 125.4 | 104.5 | 91.14 | 64.38 | 47.22 | 51.91 | 38.81 | 26.6 | 28.33 | 27.76 | 25.12 | 25.57 | 21.68 | 19.88 | 17.39 | 21.22 | 17.57 | 17.82 | 14.65 | 16.32 | 16.99 | 16.48 | 15.56
330 | 169.1 | 376.5 | 426.8 | 368.8 | 246.3 | 241.9 | 302.9 | 302.1 | 530.2 | 855.1 | 1322 | 1948 | 2793 | 3118 | 2679 | 2193 | 1027 | 438 | 172.8 | 198.4 | 827.5 | 9999.9 | 9999.9 | 9999.9 | 1260 | 109.8 | 97.67 | 63.26 | 58.3 | 39.74 | 40.36 | 36.2 | 38.86 | 24.33 | 31.5 | 26.37 | 20.96 | 18.8 | 18.94 | 19.3 | 17.64 | 13.54 | 17.65 | 15.25 | 18.62 | 21.41 | 17.25
335 | 168.2 | 317.7 | 404.6 | 350.6 | 277.6 | 250.3 | 298 | 364.5 | 435.2 | 850.1 | 1313 | 1908 | 2667 | 2875 | 3029 | 2247 | 1242 | 556.2 | 219.3 | 131 | 186.3 | 867.5 | 9999.9 | 9999.9 | 9999.9 | 1208 | 139.2 | 95.78 | 67.09 | 59.95 | 48.61 | 34.91 | 38.52 | 30.59 | 22.77 | 20.58 | 14.27 | 24.39 | 19.09 | 14.26 | 14.73 | 14.07 | 15.7 | 16.93 | 14.04 | 15.69 | 15.62
340 | 201.6 | 392.3 | 393.8 | 411.8 | 310.7 | 297.1 | 240.4 | 392.9 | 487.1 | 811.3 | 1180 | 1968 | 2485 | 2556 | 2552 | 1837 | 1003 | 653.8 | 261.1 | 152.6 | 155.6 | 187.3 | 854 | 9999.9 | 9999.9 | 9999.9 | 1188 | 117.4 | 84.15 | 55 | 49.31 | 38.94 | 35.16 | 42.02 | 29.69 | 26.14 | 20.03 | 25.42 | 16.74 | 23.17 | 13.71 | 13.98 | 17.52 | 20.4 | 15.42 | 15 | 15.06
345 | 191.5 | 282 | 380.8 | 305.2 | 267.1 | 202.5 | 214.6 | 257.7 | 410.4 | 775 | 1206 | 1539 | 2439 | 2492 | 2538 | 1922 | 870.9 | 516.6 | 418.6 | 161.6 | 137.6 | 126.1 | 211.9 | 844.7 | 9999.9 | 9999.9 | 9999.9 | 965.5 | 132.7 | 83.54 | 57.4 | 46.33 | 36.54 | 31.48 | 28.94 | 31.54 | 21.01 | 20.53 | 22 | 19.46 | 15.11 | 12.52 | 14.82 | 16.72 | 15.95 | 18.93 | 13.35
350 | 245.6 | 261.8 | 358.6 | 319 | 220.4 | 239.6 | 243 | 288.2 | 414.6 | 620.5 | 956.7 | 1344 | 1897 | 2238 | 2228 | 1668 | 782.6 | 414.9 | 330.4 | 319.5 | 140.8 | 130.1 | 149.6 | 178.8 | 818.5 | 9999.9 | 9999.9 | 9999.9 | 973.3 | 127.3 | 86.15 | 61.62 | 45.67 | 34.15 | 31.31 | 26.85 | 22.73 | 25.68 | 20.69 | 16.84 | 17.59 | 19.59 | 15.82 | 17.67 | 14.93 | 14.62 | 15.51
355 | 174.3 | 267 | 278.7 | 287.5 | 171.1 | 194 | 187.9 | 253 | 414.5 | 578 | 1069 | 1270 | 1824 | 2016 | 1903 | 1382 | 661.4 | 352.6 | 181.1 | 313.1 | 306.4 | 151.8 | 75.23 | 127.4 | 175.1 | 849.1 | 9999.9 | 9999.9 | 9999.9 | 949.7 | 106.8 | 84.29 | 46.16 | 43.31 | 35.38 | 22.92 | 27.1 | 23.53 | 19.17 | 22.75 | 15.71 | 13.49 | 18.55 | 10.93 | 12.96 | 11.62 | 14.39
360 | 172.2 | 216.1 | 259 | 266 | 221 | 144.5 | 164.8 | 193.7 | 345.7 | 501.3 | 873.7 | 1041 | 1745 | 1727 | 1711 | 1187 | 645.7 | 283.3 | 161.8 | 138.9 | 339 | 218.1 | 129 | 110.9 | 141.9 | 177 | 838.9 | 9999.9 | 9999.9 | 9999.9 | 841.5 | 100.4 | 68.08 | 52.17 | 34.95 | 32.94 | 29.08 | 25.24 | 23.47 | 17.86 | 15.35 | 20.82 | 17.2 | 14.69 | 13.46 | 12.83 | 11.72
365 | 152.9 | 262.3 | 221.8 | 216.5 | 219.5 | 114.9 | 177 | 238.6 | 261.7 | 477.4 | 704.4 | 1043 | 1317 | 1267 | 1380 | 1004 | 547.1 | 241.6 | 144.6 | 155.4 | 242.3 | 436.1 | 207.9 | 148.2 | 133.5 | 128.4 | 172.9 | 856.2 | 9999.9 | 9999.9 | 9999.9 | 800.5 | 106.9 | 60.48 | 43.94 | 35.85 | 32.4 | 23.83 | 21.13 | 16.07 | 19.39 | 17.94 | 14.55 | 14.58 | 16.5 | 13.8 | 13.43
370 | 131.3 | 152.6 | 244.6 | 192.4 | 131 | 174.3 | 159.4 | 186.4 | 192.2 | 395.5 | 615.9 | 906.8 | 1074 | 1262 | 1071 | 856.5 | 493.8 | 244.5 | 186.2 | 133 | 155.1 | 274.8 | 373.2 | 178.6 | 143.4 | 162.9 | 122.4 | 176.3 | 816.7 | 9999.9 | 9999.9 | 9999.9 | 626.8 | 82.33 | 69.32 | 56.92 | 36.72 | 28.46 | 21.94 | 26.68 | 20 | 16.2 | 12.17 | 16.34 | 15.1 | 14.77 | 10.5
375 | 127.1 | 161.3 | 224.4 | 198.8 | 135.8 | 124.3 | 143.7 | 204.8 | 299.9 | 431.1 | 470.5 | 733.6 | 921.5 | 991.7 | 1091 | 825.9 | 441.5 | 304.4 | 204.6 | 129.1 | 165.1 | 183.8 | 323.8 | 325.1 | 164.5 | 118 | 85.73 | 125.2 | 153.7 | 838.6 | 9999.9 | 9999.9 | 9999.9 | 605.5 | 91.41 | 70.66 | 44.33 | 30.52 | 28.35 | 25.65 | 21.88 | 18.35 | 11.77 | 16.77 | 15.86 | 13.02 | 16.6
380 | 181.8 | 176.5 | 235.3 | 142.5 | 187.2 | 189.9 | 108.8 | 177.5 | 185.2 | 315.4 | 384.6 | 536 | 699.7 | 799.1 | 701.9 | 633.3 | 406.3 | 214.2 | 169.6 | 166.4 | 188.5 | 222.1 | 227.2 | 385.8 | 252.8 | 119.6 | 138.7 | 120.8 | 116.8 | 166.9 | 857 | 9999.9 | 9999.9 | 9999.9 | 632.7 | 75.93 | 59.71 | 36.16 | 33.13 | 24.43 | 20.35 | 23.78 | 17.45 | 14.36 | 14.57 | 13.91 | 13.44
385 | 125.7 | 141.6 | 170.4 | 117.8 | 149.2 | 127.4 | 114.7 | 183.5 | 165 | 219.9 | 403.5 | 547.2 | 569.5 | 704.6 | 710.4 | 462 | 323 | 180.1 | 177.4 | 231.9 | 191.3 | 169.9 | 208.1 | 262.9 | 340.1 | 225.1 | 124.6 | 108.9 | 101.2 | 107.1 | 152.9 | 841.6 | 9999.9 | 9999.9 | 9999.9 | 519.6 | 83.97 | 50.05 | 40.31 | 26.35 | 29.49 | 23.01 | 20.16 | 17.38 | 16.38 | 14.39 | 12.35
390 | 144.8 | 131.7 | 156.1 | 137.8 | 122.9 | 161.2 | 135.8 | 131.9 | 160.8 | 206.7 | 373.8 | 377.3 | 428.2 | 497.4 | 567.8 | 481.8 | 310.1 | 195.6 | 201.6 | 184.2 | 187.1 | 217.5 | 208.1 | 175.9 | 241.9 | 290.6 | 179 | 104.2 | 98.56 | 103.3 | 86.78 | 139 | 807.6 | 9999.9 | 9999.9 | 9999.9 | 526 | 80.2 | 50.02 | 36.82 | 29.23 | 20.24 | 21.91 | 23.86 | 18.68 | 14.27 | 13.4
395 | 105.5 | 133.4 | 99.27 | 143 | 161.1 | 135.5 | 125.6 | 139 | 174.3 | 229.5 | 263.9 | 433.8 | 419.9 | 420.4 | 459.3 | 389.5 | 234.6 | 197.4 | 200.2 | 173.1 | 214.5 | 180.2 | 220 | 175.8 | 193.7 | 215.6 | 251.8 | 117.1 | 90.91 | 84.28 | 76.65 | 88.37 | 144.8 | 799.2 | 9999.9 | 9999.9 | 9999.9 | 441.8 | 76.97 | 46.46 | 38.61 | 23.5 | 18.38 | 18.92 | 17.32 | 10.73 | 12.53
400 | 119.3 | 125.3 | 106.4 | 147.2 | 103.9 | 115.1 | 122.7 | 136.4 | 115.5 | 140.7 | 318.8 | 306.3 | 370 | 415.9 | 392.7 | 277 | 245.9 | 190 | 169.8 | 170.1 | 232.7 | 185 | 177.4 | 204.9 | 158.6 | 144.8 | 265.6 | 195.7 | 112 | 100.8 | 77.94 | 71.13 | 71.7 | 134.1 | 783 | 9999.9 | 9999.9 | 9999.9 | 394.9 | 67.58 | 51.65 | 29.24 | 29.79 | 23.19 | 16.6 | 16.37 | 13.88
405 | 90.24 | 106.5 | 111.7 | 109 | 170.4 | 132.7 | 107.8 | 164.3 | 128.6 | 159.6 | 210.1 | 254.1 | 352.1 | 330.8 | 353.5 | 257.3 | 169 | 212.8 | 174.6 | 184.6 | 194.1 | 176.4 | 216.1 | 206.8 | 160.3 | 171.1 | 136.9 | 229.2 | 188.3 | 89.19 | 78.29 | 81.96 | 73.23 | 70.05 | 115.7 | 750.3 | 9999.9 | 9999.9 | 9999.9 | 428.9 | 62.5 | 45.21 | 31.38 | 25.83 | 18.28 | 18.26 | 16.73
410 | 95.03 | 105.9 | 150.2 | 157 | 161.5 | 86.35 | 119.8 | 104.3 | 125.1 | 156.1 | 176.5 | 205 | 267.7 | 318.1 | 285.4 | 277 | 179.7 | 183.6 | 173.6 | 170.9 | 170.9 | 230.8 | 192.5 | 181.8 | 158.4 | 113.8 | 112.1 | 147.3 | 235.7 | 122 | 73.3 | 79.46 | 65.49 | 56.28 | 65.83 | 110.2 | 761.6 | 9999.9 | 9999.9 | 9999.9 | 359 | 63.23 | 42.57 | 28.34 | 20.24 | 16.59 | 16.95
415 | 143.1 | 106.3 | 129.5 | 109.6 | 120 | 106.4 | 166.3 | 124.3 | 131.8 | 143 | 172.3 | 220.4 | 225.4 | 248.8 | 255 | 239.9 | 153.9 | 150.5 | 157.3 | 144.5 | 185.8 | 196.4 | 155.1 | 180.9 | 157.3 | 138.3 | 110.1 | 142.3 | 201.6 | 229 | 127.2 | 67.15 | 61.79 | 72.58 | 63.11 | 53.54 | 107.8 | 739.5 | 9999.9 | 9999.9 | 9999.9 | 326 | 55.23 | 37.2 | 30.36 | 16.48 | 19.68
420 | 136.7 | 125.2 | 149.7 | 99.8 | 127.5 | 104.6 | 124.4 | 107.6 | 117.9 | 110.6 | 124.9 | 146 | 244.2 | 200.3 | 258.9 | 201.5 | 193.4 | 132.5 | 135.9 | 148.4 | 181.4 | 181.1 | 168.1 | 158.5 | 160.8 | 129.6 | 121.2 | 135.7 | 128.4 | 195.6 | 175.2 | 110.9 | 62.74 | 61.95 | 58.89 | 51.27 | 55.83 | 110.3 | 750.1 | 9999.9 | 9999.9 | 9999.9 | 321.7 | 47.55 | 40.8 | 27.17 | 21.91
425 | 113.2 | 108.2 | 110.3 | 118 | 123.7 | 120.8 | 124.9 | 121.6 | 97.16 | 123.9 | 160.8 | 189.2 | 244.7 | 204.6 | 212.2 | 175 | 134.1 | 152.9 | 142.9 | 152.7 | 170.4 | 164.6 | 169.1 | 183.5 | 136.5 | 113 | 98.73 | 111.4 | 99.03 | 102 | 163.9 | 133.5 | 65.85 | 53.46 | 51.8 | 39.69 | 46.39 | 52.29 | 103.3 | 763.8 | 9999.9 | 9999.9 | 9999.9 | 271.3 | 47.61 | 38.09 | 26
430 | 190.3 | 140.9 | 131.9 | 94.58 | 111.4 | 138.7 | 121.3 | 76.76 | 92.88 | 98.96 | 122.7 | 136.1 | 205.1 | 182 | 181.7 | 158.9 | 162.5 | 122.2 | 135.3 | 129.1 | 155.5 | 142.3 | 155.6 | 131 | 149.5 | 101.3 | 107.5 | 86.56 | 85.65 | 78.57 | 106.6 | 150.4 | 94.78 | 55.66 | 45.24 | 48.54 | 47.61 | 44.44 | 48.41 | 103.9 | 748.6 | 9999.9 | 9999.9 | 9999.9 | 255.4 | 49.1 | 35.49
435 | 444.7 | 135.2 | 130.4 | 112.5 | 113 | 104.8 | 91.67 | 106.2 | 118.1 | 92.48 | 110.6 | 118 | 152.6 | 160.3 | 162.1 | 104.8 | 168.8 | 128.3 | 119.5 | 117.1 | 151.7 | 174.4 | 142.6 | 126.4 | 128.8 | 123.4 | 116.6 | 101.5 | 72.88 | 93.28 | 87.04 | 122.2 | 138.4 | 68.36 | 50.51 | 46.03 | 41.64 | 37.67 | 40.47 | 46.35 | 97.12 | 749.5 | 9999.9 | 9999.9 | 9999.9 | 265.1 | 41.55
440 | 384.5 | 283.9 | 153.2 | 94.49 | 134.8 | 89.46 | 151.6 | 90.48 | 74.94 | 92.36 | 159.6 | 117.5 | 134.5 | 158.2 | 117.8 | 169.6 | 161 | 119.9 | 86.34 | 129.4 | 118.3 | 116.5 | 128.7 | 114.7 | 133.1 | 138 | 107.5 | 87.66 | 84.55 | 78.89 | 80.18 | 63.51 | 117.3 | 115.4 | 62.39 | 34.09 | 35.53 | 39.03 | 32.73 | 37.77 | 47.59 | 95.56 | 726.8 | 9999.9 | 9999.9 | 9999.9 | 227.2
445 | 381.9 | 714.7 | 119.8 | 121.3 | 131.4 | 101.7 | 62.93 | 88.25 | 83.32 | 119.5 | 103.7 | 125.7 | 154.7 | 193.6 | 192.3 | 153.1 | 92.99 | 115.8 | 128 | 111.1 | 133.3 | 92.75 | 161.4 | 123.1 | 120.9 | 99.81 | 99.55 | 84.98 | 85.14 | 66.28 | 65.67 | 51.31 | 82.7 | 106.9 | 87.09 | 44.13 | 32.99 | 34.64 | 40.13 | 35.46 | 40.98 | 35.65 | 92.76 | 726.7 | 9999.9 | 9999.9 | 9999.9
450 | 167.2 | 907.8 | 450.6 | 111.4 | 140.7 | 116.4 | 105.8 | 95.78 | 136.7 | 119.2 | 96.61 | 127.8 | 137.5 | 156.9 | 183.6 | 111.2 | 123.7 | 131.5 | 108.6 | 134.3 | 121.7 | 112.7 | 125.7 | 104 | 90.68 | 98.47 | 97.76 | 94.45 | 100.2 | 84.66 | 73.2 | 67.81 | 56.62 | 80.14 | 107.3 | 67.44 | 44.97 | 32.69 | 37.24 | 34.4 | 34.74 | 35.98 | 41.88 | 83.56 | 742.6 | 9999.9 | 9999.9
455 | 127.9 | 527.6 | 1093 | 220 | 173.1 | 127.2 | 129.2 | 107 | 107.1 | 116.3 | 94.27 | 88.11 | 127.9 | 130.2 | 139.6 | 105.2 | 132.1 | 111.2 | 101.1 | 111.3 | 107.4 | 119.9 | 88.22 | 90.55 | 127.4 | 95.65 | 92.25 | 101.6 | 92.55 | 68.52 | 81.62 | 51.69 | 56.65 | 47.95 | 74.73 | 83.81 | 50.41 | 33.31 | 31.67 | 23.78 | 33.37 | 28.59 | 29.16 | 41.93 | 93.51 | 726.8 | 9999.9
460 | 113.2 | 163.1 | 1399 | 746.1 | 128.9 | 116.8 | 118.6 | 109.6 | 108.2 | 133.4 | 127 | 97.32 | 138.5 | 110.4 | 151 | 146.5 | 145.6 | 83.09 | 106.7 | 117.4 | 97.09 | 114.5 | 93.67 | 102.4 | 104.5 | 86.17 | 78.1 | 103.9 | 70.08 | 66.89 | 57.48 | 59.49 | 57.74 | 48.56 | 45.78 | 76.93 | 68.76 | 38.88 | 31.69 | 24.15 | 29.38 | 29.55 | 28.48 | 32.29 | 35.9 | 88.37 | 718.6
465 | 159.8 | 131.3 | 1019 | 1525 | 229.6 | 93.52 | 93.59 | 138.1 | 85.41 | 147.5 | 129.3 | 115 | 105.3 | 94.17 | 139.3 | 103.4 | 123.2 | 85.23 | 102.3 | 115.6 | 139.3 | 102.5 | 119.3 | 112.8 | 115.1 | 91.46 | 99.07 | 93.64 | 80.62 | 77.05 | 57.78 | 54.03 | 46.07 | 38.97 | 43.81 | 50.35 | 79.88 | 55.79 | 31.06 | 32.97 | 29.8 | 29.14 | 29.23 | 33.63 | 32.76 | 37.47 | 80.97
470 | 114.3 | 134.6 | 254.4 | 2118 | 906.9 | 102 | 166.9 | 87.61 | 108.9 | 117.1 | 109.6 | 135.7 | 101.5 | 158.4 | 119.6 | 107.8 | 129.4 | 103.7 | 113.1 | 124.2 | 101.6 | 81.07 | 92.41 | 98.09 | 119.5 | 90.49 | 79.93 | 77.95 | 62.66 | 74.64 | 55.27 | 62.48 | 51.91 | 37.45 | 35.64 | 38.14 | 47.24 | 69.66 | 42.45 | 37.24 | 27.72 | 32.94 | 25.68 | 26.31 | 29.11 | 29.34 | 28.53
475 | 91.21 | 114.4 | 192.1 | 1347 | 2820 | 197.1 | 90.25 | 75.23 | 90.66 | 119.7 | 97.87 | 106.1 | 107.4 | 132.2 | 111.7 | 128.2 | 104.4 | 104.5 | 106.5 | 101.4 | 84.06 | 91.74 | 122.5 | 99.74 | 110.2 | 79.2 | 75.25 | 65.21 | 76.59 | 70.19 | 64.14 | 60.56 | 40.06 | 38.67 | 44.91 | 30.02 | 40.07 | 62.89 | 62.48 | 36.88 | 26.74 | 22.92 | 24.23 | 27.04 | 27.22 | 20.08 | 24.57
480 | 105.7 | 133.1 | 118 | 387 | 2816 | 1157 | 96.99 | 109.9 | 84.19 | 103.7 | 111.4 | 121.1 | 121.3 | 90.91 | 105.3 | 122 | 90.98 | 109 | 82.41 | 108.4 | 69.28 | 94.68 | 79.35 | 74.35 | 63.94 | 70.6 | 76.43 | 78.53 | 71.19 | 57.74 | 52.48 | 54.27 | 44.48 | 46.54 | 41.24 | 36.3 | 31.08 | 34.54 | 54.97 | 45.1 | 26.33 | 24.06 | 21.08 | 25.54 | 24.88 | 23.82 | 21.94
485 | 142.1 | 131.5 | 155 | 124.4 | 1782 | 2476 | 194.9 | 83.02 | 100.1 | 80.04 | 95.46 | 148.7 | 90.72 | 126.8 | 108.2 | 122 | 87.34 | 87.66 | 110.4 | 92.64 | 90.67 | 95.65 | 86.08 | 68.14 | 89.4 | 68.97 | 53.15 | 78.06 | 64.18 | 52.75 | 56.77 | 58.79 | 42.24 | 43.81 | 35.84 | 26.11 | 32.94 | 30.17 | 41.68 | 49.71 | 38.89 | 26.85 | 26.79 | 22.06 | 21.38 | 27.26 | 21.09
490 | 89.58 | 150.5 | 130.4 | 134.2 | 518.4 | 3788 | 1011 | 66.9 | 114.7 | 108.2 | 96.18 | 82.09 | 111.1 | 104.6 | 73.16 | 96.89 | 88.5 | 92.18 | 87.36 | 65.5 | 86.68 | 73.21 | 82.68 | 92.51 | 79.12 | 88.25 | 72.17 | 65.11 | 61.39 | 47.86 | 46.52 | 42.51 | 45.76 | 43.79 | 30.34 | 32.15 | 29.59 | 33.92 | 34.55 | 39.38 | 48.57 | 32.3 | 22.12 | 20.98 | 24.85 | 22.54 | 19.03
495 | 96.7 | 102.9 | 147.5 | 108.6 | 124.4 | 2285 | 2788 | 222.2 | 96.45 | 106 | 129.8 | 110.6 | 117.7 | 80.1 | 108.2 | 85.66 | 102 | 93.19 | 67.14 | 114.5 | 94.5 | 81.74 | 74.71 | 65.58 | 80.24 | 83.84 | 65.41 | 68.25 | 67.2 | 58.89 | 51.09 | 52.16 | 43.04 | 40.68 | 35.34 | 34.29 | 26.59 | 25.99 | 29.33 | 28.52 | 32.49 | 40.63 | 29.61 | 23.9 | 24.16 | 22.83 | 24.61
500 | 156.3 | 91.7 | 73.6 | 94.56 | 94.25 | 718.7 | 4314 | 898 | 98.5 | 126.1 | 85.21 | 82.76 | 93.54 | 104.2 | 89.65 | 74.02 | 81.27 | 101.9 | 104.8 | 76.69 | 83.54 | 96.7 | 95.46 | 78.5 | 67.78 | 79.38 | 59.71 | 59.6 | 57.78 | 51.43 | 49.52 | 44.79 | 43.06 | 43.79 | 41.41 | 30.58 | 26.15 | 33.9 | 29.92 | 30.95 | 30.99 | 42.06 | 42.85 | 22.06 | 26.77 | 20.01 | 17.62