## Sheet1
Report date: | 15:54:15, 04/17/2024
Sample: | 1
File name:
Run date: | 15:51:35, 04/17/2024
Operator: | zm
Comment:
Instrument
Model: | F-7100 FL Spectrophotometer
Serial number: | 3016-010
ROM Version: | 5J14000 12
Instrument parameters
Measurement type: | 3-D scan
Data mode: | Fluorescence
EX Start WL: | 220.0 nm
EX End WL: | 450.0 nm
EX Sampling interval: | 5.0 nm
EM Start WL: | 250.0 nm
EM End WL: | 500.0 nm
EM Sampling interval: | 5.0 nm
Scan speed: | 12000 nm/min
EX Slit: | 5.0 nm
EM Slit: | 5.0 nm
PMT Voltage: | 600 V
Response: | Auto
Corrected spectra: | Off
Shutter control: | On
Contour interval: | 10
Peak integration
Integration method: | Rectangular
Sensitivity: | 1
Threshold: | 1
Peaks
No. | ApexEX/EM(nm) | Height(Data)
1 | 225.0/270.0 | 142.6
2 | 225.0/320.0 | 335.2
3 | 225.0/365.0 | 294.4
4 | 225.0/385.0 | 215
5 | 225.0/400.0 | 181.1
6 | 225.0/415.0 | 190.1
7 | 225.0/445.0 | 791.2
8 | 230.0/305.0 | 345.2
9 | 230.0/315.0 | 356.5
10 | 230.0/335.0 | 450.2
11 | 230.0/345.0 | 523
12 | 230.0/355.0 | 386.2
13 | 230.0/395.0 | 168.3
14 | 230.0/405.0 | 183.4
15 | 235.0/280.0 | 144.2
16 | 235.0/340.0 | 380.6
17 | 235.0/420.0 | 174.4
18 | 235.0/445.0 | 195.6
19 | 240.0/265.0 | 160.6
20 | 240.0/285.0 | 143.4
21 | 240.0/395.0 | 173.3
22 | 240.0/430.0 | 192.8
23 | 245.0/270.0 | 153.8
24 | 245.0/365.0 | 218.3
25 | 245.0/400.0 | 200.8
26 | 245.0/440.0 | 163.6
27 | 250.0/275.0 | 172.5
28 | 250.0/460.0 | 157
29 | 255.0/440.0 | 165.1
30 | 260.0/415.0 | 153.1
31 | 260.0/425.0 | 193.5
32 | 260.0/465.0 | 135.9
33 | 270.0/445.0 | 158.7
34 | 270.0/470.0 | 144.5
35 | 270.0/490.0 | 119
36 | 275.0/415.0 | 236.6
37 | 275.0/455.0 | 176.2
38 | 275.0/475.0 | 150.8
39 | 285.0/420.0 | 274.7
40 | 290.0/325.0 | 2677
41 | 290.0/340.0 | 2716
42 | 290.0/415.0 | 307.6
43 | 290.0/430.0 | 212.1
44 | 290.0/440.0 | 211.6
45 | 290.0/460.0 | 161.2
46 | 290.0/475.0 | 145.1
47 | 295.0/255.0 | 113.9
48 | 295.0/470.0 | 170.6
49 | 300.0/465.0 | 135.8
50 | 305.0/270.0 | 89.52
51 | 305.0/430.0 | 161.7
52 | 305.0/440.0 | 160.8
53 | 310.0/255.0 | 93.01
54 | 310.0/275.0 | 97.11
55 | 310.0/470.0 | 121.6
56 | 310.0/485.0 | 115.2
57 | 315.0/260.0 | 90.31
58 | 315.0/385.0 | 177.6
59 | 315.0/440.0 | 151.6
60 | 315.0/475.0 | 118.4
61 | 320.0/280.0 | 100.4
62 | 320.0/360.0 | 346.7
63 | 320.0/395.0 | 199.3
64 | 320.0/455.0 | 135.1
65 | 320.0/465.0 | 144.9
66 | 325.0/260.0 | 87.11
67 | 325.0/295.0 | 92.91
68 | 325.0/365.0 | 394.5
69 | 325.0/400.0 | 196.9
70 | 325.0/425.0 | 167.8
71 | 325.0/490.0 | 123
72 | 330.0/290.0 | 111.2
73 | 330.0/370.0 | 363.4
74 | 330.0/410.0 | 213.6
75 | 330.0/430.0 | 182.9
76 | 330.0/470.0 | 141.6
77 | 330.0/485.0 | 110.7
78 | 335.0/275.0 | 69.05
79 | 335.0/285.0 | 72.69
80 | 335.0/415.0 | 178.9
81 | 335.0/440.0 | 164.2
82 | 335.0/450.0 | 158.5
83 | 335.0/475.0 | 124
84 | 340.0/300.0 | 89.37
85 | 340.0/385.0 | 388
86 | 340.0/420.0 | 174.5
87 | 340.0/435.0 | 151.6
88 | 340.0/470.0 | 122
89 | 340.0/490.0 | 126.4
90 | 345.0/265.0 | 66.87
91 | 345.0/280.0 | 63.9
92 | 345.0/315.0 | 101.4
93 | 345.0/390.0 | 322.1
94 | 345.0/450.0 | 140.6
95 | 345.0/495.0 | 102.4
96 | 350.0/255.0 | 63.04
97 | 350.0/270.0 | 55.26
98 | 350.0/395.0 | 276.7
99 | 355.0/265.0 | 58.21
100 | 355.0/405.0 | 313.4
101 | 355.0/480.0 | 109
102 | 360.0/270.0 | 49.9
103 | 360.0/410.0 | 243.5
104 | 360.0/430.0 | 134.2
105 | 360.0/460.0 | 110.7
106 | 365.0/310.0 | 54.86
107 | 365.0/320.0 | 58.27
108 | 365.0/415.0 | 241
109 | 365.0/480.0 | 85.48
110 | 365.0/490.0 | 86.28
111 | 370.0/400.0 | 98.37
112 | 375.0/255.0 | 53.97
113 | 375.0/285.0 | 37.91
114 | 375.0/315.0 | 44.61
115 | 375.0/405.0 | 103.8
116 | 375.0/430.0 | 212.5
117 | 375.0/460.0 | 110
118 | 375.0/490.0 | 80.15
119 | 380.0/265.0 | 49.13
120 | 380.0/280.0 | 40.37
121 | 380.0/320.0 | 46.02
122 | 380.0/440.0 | 173.7
123 | 385.0/270.0 | 44.29
124 | 385.0/295.0 | 34.63
125 | 385.0/445.0 | 132.8
126 | 385.0/480.0 | 60.23
127 | 385.0/490.0 | 56.57
128 | 390.0/275.0 | 38.15
129 | 390.0/450.0 | 122.2
130 | 395.0/300.0 | 25.85
131 | 395.0/320.0 | 33.1
132 | 395.0/455.0 | 104.8
133 | 400.0/260.0 | 41.29
134 | 400.0/285.0 | 34.16
135 | 400.0/350.0 | 33.54
136 | 400.0/460.0 | 87.22
137 | 400.0/490.0 | 40.71
138 | 405.0/290.0 | 28.37
139 | 405.0/315.0 | 25.43
140 | 405.0/345.0 | 33.32
141 | 405.0/435.0 | 52.21
142 | 405.0/470.0 | 72.94
143 | 410.0/255.0 | 29.93
144 | 410.0/275.0 | 29.26
145 | 410.0/295.0 | 36.94
146 | 410.0/335.0 | 26.85
147 | 410.0/455.0 | 42.76
148 | 410.0/480.0 | 60.4
149 | 415.0/265.0 | 32.47
150 | 415.0/300.0 | 27.06
151 | 415.0/325.0 | 28.9
152 | 415.0/340.0 | 25.19
153 | 415.0/360.0 | 27.51
154 | 420.0/305.0 | 28.32
155 | 420.0/315.0 | 27.24
156 | 420.0/355.0 | 25.17
157 | 420.0/490.0 | 50.67
158 | 425.0/260.0 | 20.73
159 | 425.0/280.0 | 31.45
160 | 425.0/335.0 | 20.77
161 | 430.0/270.0 | 21.64
162 | 430.0/290.0 | 24.96
163 | 430.0/310.0 | 23.45
164 | 430.0/330.0 | 19.29
165 | 430.0/355.0 | 23.43
166 | 430.0/465.0 | 38.3
167 | 435.0/320.0 | 24.62
168 | 435.0/370.0 | 21.52
169 | 440.0/285.0 | 22.16
170 | 440.0/325.0 | 24.48
171 | 440.0/350.0 | 18.63
172 | 440.0/385.0 | 23.78
173 | 440.0/490.0 | 28.25
174 | 445.0/380.0 | 19.02
Wavelength data
No. | EX/EM(nm) | Height(Data)
Data points
| 220 | 225 | 230 | 235 | 240 | 245 | 250 | 255 | 260 | 265 | 270 | 275 | 280 | 285 | 290 | 295 | 300 | 305 | 310 | 315 | 320 | 325 | 330 | 335 | 340 | 345 | 350 | 355 | 360 | 365 | 370 | 375 | 380 | 385 | 390 | 395 | 400 | 405 | 410 | 415 | 420 | 425 | 430 | 435 | 440 | 445 | 450
250 | 111.8 | 94.73 | 90.49 | 157 | 166.9 | 3240 | 9111 | 3450 | 147 | 104.2 | 100.9 | 89.2 | 81.35 | 59.39 | 79.42 | 81.74 | 99.27 | 46.2 | 89.16 | 61.41 | 58.15 | 50.14 | 57.39 | 65.05 | 45.07 | 61.33 | 42.8 | 36.29 | 54.05 | 47.09 | 59.8 | 35.36 | 39.63 | 30.72 | 36.71 | 33.84 | 29.13 | 25.97 | 24.16 | 23.37 | 27.61 | 19.56 | 18.17 | 17.48 | 14.13 | 9.986 | 11.9
255 | 99.05 | 90.9 | 128.3 | 145.8 | 109.8 | 285.9 | 2596 | 9999.9 | 6982 | 354.4 | 103.6 | 98.32 | 70.17 | 76.05 | 79.64 | 113.9 | 58.89 | 59.73 | 93.01 | 84.98 | 55.3 | 51.27 | 51.85 | 50.05 | 51.69 | 45.01 | 63.04 | 32.54 | 49.87 | 45.83 | 50.61 | 53.97 | 43.41 | 32.49 | 33.2 | 36.58 | 36.73 | 23.65 | 29.93 | 25.33 | 17.69 | 17.99 | 12.51 | 16.45 | 14.63 | 12.96 | 13.91
260 | 114.9 | 87.64 | 85.95 | 103.7 | 137.2 | 153.6 | 246.6 | 3414 | 9999.9 | 9842 | 427.8 | 94.21 | 72.43 | 52.47 | 59.94 | 70.26 | 88.65 | 69.18 | 66.4 | 90.31 | 49.45 | 87.11 | 58.34 | 46.36 | 55.72 | 56.32 | 52.73 | 46.75 | 50.45 | 47.98 | 40.18 | 46.77 | 40.67 | 38.95 | 34.34 | 28.72 | 41.29 | 33.55 | 22.69 | 27.59 | 17.28 | 20.73 | 19.74 | 17.2 | 17.98 | 13.83 | 11.78
265 | 99.63 | 99.06 | 93.23 | 114.7 | 160.6 | 132.9 | 83.45 | 315.5 | 4449 | 9999.9 | 9999.9 | 479.9 | 91.94 | 75.49 | 89.5 | 85.13 | 70.32 | 79.26 | 74.41 | 87.61 | 68.82 | 73.03 | 45.36 | 57.62 | 51.99 | 66.87 | 50.99 | 58.21 | 46.08 | 50.48 | 41.42 | 38.26 | 49.13 | 41.12 | 32.15 | 25.24 | 26.45 | 25.35 | 23.93 | 32.47 | 20.64 | 19.16 | 19.29 | 18.78 | 19.3 | 14.88 | 12.54
270 | 98.31 | 142.6 | 113.3 | 87.14 | 116.9 | 153.8 | 149.9 | 127.4 | 371.1 | 5615 | 9999.9 | 9999.9 | 626.4 | 85.87 | 83.77 | 82.66 | 89 | 89.52 | 64.83 | 60.52 | 55.4 | 69.22 | 63.44 | 60 | 49.22 | 38.65 | 55.26 | 42.17 | 49.9 | 47.31 | 48.19 | 35.64 | 30.94 | 44.29 | 30.64 | 26.13 | 29.42 | 22.86 | 27.11 | 28.54 | 19.26 | 18.19 | 21.64 | 14.24 | 19.01 | 15.84 | 18.45
275 | 88.02 | 136.3 | 81.58 | 110.2 | 102.2 | 153.4 | 172.5 | 159.9 | 110.7 | 459.8 | 7746 | 9999.9 | 9999.9 | 733.9 | 93.48 | 84.58 | 102.8 | 72.98 | 97.11 | 68.34 | 69.75 | 67.21 | 66.74 | 69.05 | 45.65 | 57.22 | 42.86 | 32.91 | 44.29 | 46.08 | 35.49 | 35.06 | 37.36 | 36.21 | 38.15 | 35.52 | 35.08 | 21.73 | 29.26 | 26.7 | 24.94 | 20.84 | 20.31 | 18.91 | 15.23 | 13.29 | 17.81
280 | 153.4 | 93.4 | 118.9 | 144.2 | 110.9 | 136.1 | 112.4 | 131.3 | 118.4 | 134.7 | 594.5 | 9999.9 | 9999.9 | 9999.9 | 806.4 | 109.4 | 116.5 | 79.89 | 66.47 | 75.95 | 100.4 | 50.87 | 71.86 | 46.75 | 63.86 | 63.9 | 57.73 | 40.49 | 40.22 | 37.77 | 36.56 | 34.16 | 40.37 | 33.28 | 26.31 | 30.66 | 31.41 | 28.21 | 21.37 | 22.69 | 19.14 | 31.45 | 21.48 | 17.47 | 21.37 | 15.18 | 14.31
285 | 104.4 | 125.6 | 111.8 | 128.3 | 143.4 | 120.1 | 87.97 | 102.4 | 177.3 | 147.7 | 188.9 | 769.4 | 9999.9 | 9999.9 | 9999.9 | 1081 | 110.6 | 118.8 | 95.19 | 84.73 | 80.9 | 56.37 | 71.14 | 72.69 | 64.34 | 50.52 | 43.25 | 50.71 | 49.93 | 43.66 | 33.81 | 37.91 | 34.03 | 30.79 | 26.46 | 31.42 | 34.16 | 25.03 | 26.87 | 17.31 | 23.24 | 19.58 | 22.94 | 20.33 | 22.16 | 14.84 | 16
290 | 121.8 | 173.5 | 215 | 146.7 | 140.7 | 97.23 | 123.7 | 91.87 | 162.1 | 242 | 224.1 | 270.5 | 887.3 | 9999.9 | 9999.9 | 9999.9 | 1017 | 99.34 | 110.7 | 103.6 | 85.44 | 89.49 | 111.2 | 60.42 | 64.86 | 60.3 | 52.68 | 51.21 | 42.77 | 32.53 | 34.86 | 34.78 | 33.72 | 31.32 | 26.49 | 19.61 | 24.51 | 28.37 | 28.1 | 25.24 | 22.93 | 17.12 | 24.96 | 22.21 | 18.22 | 19.09 | 19.48
295 | 117.8 | 170.8 | 199.9 | 146.6 | 128 | 130.9 | 149.2 | 158 | 192.6 | 277.6 | 356 | 407.5 | 533.8 | 1158 | 9999.9 | 9999.9 | 9999.9 | 1262 | 118.9 | 134.1 | 84.38 | 92.91 | 85.27 | 52.43 | 58.73 | 63.36 | 59.71 | 48.83 | 44.34 | 43.4 | 43.19 | 29.14 | 27.87 | 34.63 | 20.82 | 21.31 | 23.9 | 25.47 | 36.94 | 21.48 | 24.99 | 15.99 | 21.51 | 19.86 | 19.55 | 15.6 | 17.32
300 | 146.2 | 169.2 | 254.9 | 165.2 | 178.3 | 138.5 | 127.4 | 181.6 | 204.6 | 310.6 | 524.8 | 743.8 | 756.8 | 757.4 | 1256 | 9999.9 | 9999.9 | 9999.9 | 1328 | 160.6 | 136.5 | 83.42 | 78.58 | 78.66 | 89.37 | 70.76 | 61.44 | 50.25 | 39.28 | 39.53 | 44.3 | 33.57 | 33.04 | 27.93 | 23.4 | 25.85 | 22.25 | 22.79 | 24.63 | 27.06 | 24.77 | 20.1 | 22.67 | 18.82 | 17.95 | 20.32 | 15.12
305 | 156.2 | 233.1 | 345.2 | 296.6 | 183.4 | 166.6 | 177.8 | 192.4 | 257.7 | 391.3 | 555.5 | 1087 | 1150 | 1105 | 1049 | 1322 | 9999.9 | 9999.9 | 9999.9 | 1201 | 138.1 | 118.4 | 86.32 | 94.47 | 71.97 | 66.89 | 60.75 | 59.52 | 45.09 | 36.74 | 46.3 | 34.9 | 35.79 | 30.31 | 31.2 | 21.03 | 22.13 | 17.35 | 21.92 | 25.68 | 28.32 | 28.29 | 21.89 | 17.81 | 19.69 | 19.33 | 18.94
310 | 203.5 | 257.8 | 269.1 | 274 | 234.6 | 140.4 | 175.4 | 228.3 | 346.7 | 539.2 | 781.8 | 1147 | 1541 | 1573 | 1461 | 1069 | 1101 | 9999.9 | 9999.9 | 9999.9 | 1342 | 153.6 | 117.6 | 88.86 | 81.96 | 87.61 | 62.7 | 51.25 | 42.47 | 54.86 | 53.44 | 31.25 | 28.87 | 29.42 | 24.35 | 25.67 | 21.63 | 19.85 | 18.1 | 19.64 | 23.45 | 21.92 | 23.45 | 23.11 | 15.58 | 22.29 | 18.84
315 | 213 | 269.3 | 356.5 | 321.7 | 215.8 | 171.6 | 212.7 | 298.2 | 327.5 | 617.6 | 934.7 | 1257 | 1979 | 1907 | 2034 | 1119 | 672.2 | 1013 | 9999.9 | 9999.9 | 9999.9 | 1479 | 163.4 | 112.5 | 86.45 | 101.4 | 70.69 | 58.61 | 53.9 | 48.46 | 40.73 | 44.61 | 29.52 | 33.31 | 29.98 | 28.64 | 20.32 | 25.43 | 24.93 | 19.8 | 27.24 | 14.85 | 22.01 | 23.96 | 16.76 | 20.22 | 15.64
320 | 205.9 | 335.2 | 317.4 | 292 | 301.7 | 187.2 | 207.3 | 261.7 | 551.1 | 665.7 | 1078 | 1850 | 2040 | 2428 | 2556 | 1563 | 818.9 | 446.1 | 883.4 | 9999.9 | 9999.9 | 9999.9 | 1362 | 131.1 | 120 | 91.9 | 70.9 | 59.95 | 48.18 | 58.27 | 36.67 | 42.84 | 46.02 | 32.4 | 28.08 | 33.1 | 28.01 | 24.24 | 24.1 | 23.16 | 18.42 | 17.96 | 19.81 | 24.62 | 19.58 | 18 | 16.06
325 | 180.2 | 328.4 | 376.4 | 306.6 | 325.6 | 243.7 | 251.2 | 346.1 | 522.2 | 729.7 | 1225 | 1766 | 2381 | 2491 | 2677 | 1921 | 901.1 | 403.9 | 268.7 | 828.8 | 9999.9 | 9999.9 | 9999.9 | 1346 | 154.9 | 88.8 | 77.81 | 68.96 | 76.27 | 52.25 | 48.94 | 39.29 | 35 | 33.86 | 35.08 | 25.28 | 25.75 | 24.31 | 24.62 | 28.9 | 17.16 | 15.69 | 17.44 | 19.04 | 24.48 | 22.2 | 16.16
330 | 207.5 | 324.6 | 432.9 | 348.9 | 236.3 | 241.6 | 237.5 | 344.9 | 583.1 | 864.2 | 1229 | 1643 | 2324 | 2538 | 2574 | 1973 | 1040 | 376.5 | 219.9 | 217.2 | 813.7 | 9999.9 | 9999.9 | 9999.9 | 1386 | 146.3 | 133.4 | 78 | 62.34 | 70.73 | 57.92 | 47.14 | 38.67 | 41.27 | 35.64 | 26.9 | 30.08 | 21.11 | 20.18 | 23.42 | 21.53 | 14.39 | 19.29 | 18.07 | 19.73 | 19.1 | 17.03
335 | 199.3 | 356.4 | 450.2 | 335.2 | 273.9 | 266.1 | 215.7 | 371.4 | 596.3 | 806.4 | 1231 | 1978 | 2488 | 2575 | 2695 | 1849 | 1103 | 544.3 | 223.3 | 182.4 | 208.3 | 871.2 | 9999.9 | 9999.9 | 9999.9 | 1230 | 111.7 | 118.7 | 90.34 | 63.72 | 52.78 | 57.02 | 46.39 | 45.51 | 38.84 | 26.93 | 28.49 | 22.47 | 26.85 | 20.52 | 19.52 | 20.77 | 16.1 | 18 | 15.47 | 18.49 | 19.07
340 | 183 | 355.5 | 379.3 | 380.6 | 279.1 | 288.8 | 284.3 | 322.5 | 545.6 | 708.1 | 1178 | 1799 | 2159 | 2431 | 2716 | 1721 | 914.4 | 581.2 | 368.6 | 166.5 | 140.4 | 234.7 | 820.3 | 9999.9 | 9999.9 | 9999.9 | 1238 | 116.3 | 106.8 | 78.13 | 72.87 | 42.64 | 46.18 | 29.69 | 36.68 | 23.31 | 25.64 | 23.73 | 21.82 | 25.19 | 14.65 | 15.86 | 15.15 | 18.67 | 16.34 | 15.85 | 16.29
345 | 142.3 | 296.4 | 523 | 372 | 261.9 | 245.9 | 289.8 | 280.1 | 472.9 | 697.3 | 1115 | 1544 | 2169 | 2476 | 2455 | 1557 | 859.5 | 499.5 | 521.1 | 186.1 | 146.6 | 142.7 | 176.5 | 867.2 | 9999.9 | 9999.9 | 9999.9 | 1074 | 122.9 | 104.3 | 82.65 | 61.2 | 41.56 | 44.18 | 30.86 | 23.11 | 29.35 | 33.32 | 23.44 | 24.23 | 21.42 | 17.53 | 15.34 | 15.33 | 14.07 | 16.61 | 16.8
350 | 179.3 | 288.3 | 325.7 | 301.9 | 293.3 | 151.1 | 194.5 | 272.7 | 392.8 | 688.6 | 989 | 1373 | 1706 | 2046 | 1901 | 1465 | 796.7 | 414.7 | 363.8 | 340.2 | 166.2 | 115.6 | 128.2 | 187.5 | 853.5 | 9999.9 | 9999.9 | 9999.9 | 1061 | 137 | 100.9 | 57.65 | 44.86 | 39.72 | 32.74 | 28.07 | 33.54 | 27.12 | 23.42 | 20.62 | 14.88 | 16.97 | 17.92 | 17.95 | 18.63 | 18.61 | 14.03
355 | 214.2 | 307.3 | 386.2 | 302.1 | 215.7 | 202.6 | 223.3 | 217.7 | 320.5 | 554.3 | 905.8 | 1178 | 1671 | 1937 | 1812 | 1351 | 660.9 | 318.7 | 246.1 | 325.6 | 293.4 | 152.3 | 113.8 | 151.7 | 186.7 | 844 | 9999.9 | 9999.9 | 9999.9 | 985.6 | 119.4 | 91.55 | 65.28 | 49.3 | 48.39 | 30.64 | 30.76 | 29.78 | 18.89 | 19.86 | 25.17 | 20.64 | 23.43 | 18.86 | 17.41 | 13.47 | 15.09
360 | 177.3 | 217.2 | 298.2 | 221.3 | 220.5 | 169.5 | 207.2 | 205.1 | 339.3 | 536 | 804.9 | 1087 | 1351 | 1466 | 1391 | 1072 | 604.7 | 314.1 | 189.2 | 217.8 | 346.7 | 247.4 | 144.3 | 128.1 | 137.3 | 178.3 | 824 | 9999.9 | 9999.9 | 9999.9 | 843.7 | 132.7 | 79.8 | 58.42 | 43.12 | 34.11 | 31.14 | 31.43 | 24.28 | 27.51 | 24.13 | 21.42 | 20.5 | 16.23 | 18.7 | 17.58 | 19.66
365 | 195 | 294.4 | 263.8 | 281 | 193.9 | 218.3 | 190.8 | 219.3 | 297 | 471.5 | 604.9 | 874.5 | 1164 | 1383 | 1198 | 931.3 | 556.7 | 300.2 | 160.3 | 149.7 | 210.7 | 394.5 | 224.9 | 132.6 | 147.6 | 154.9 | 199.2 | 831.6 | 9999.9 | 9999.9 | 9999.9 | 831.6 | 94.36 | 80.76 | 61.53 | 34.51 | 34.07 | 29.7 | 25.64 | 25.43 | 24.39 | 17.49 | 17.61 | 20.67 | 12.87 | 16.27 | 12.67
370 | 179.6 | 189.7 | 219.9 | 224.5 | 186.1 | 176 | 181.6 | 186.2 | 252.6 | 401.1 | 518.6 | 701.2 | 1025 | 1094 | 1127 | 818.9 | 474.6 | 224.9 | 215.9 | 129.6 | 147.8 | 258.1 | 363.4 | 186.6 | 132.9 | 132.8 | 141 | 181 | 884.8 | 9999.9 | 9999.9 | 9999.9 | 780.1 | 107.9 | 64.82 | 62.99 | 34.37 | 29.43 | 27.58 | 23.72 | 25.66 | 20.47 | 16.85 | 21.52 | 18.3 | 16.54 | 15.98
375 | 208.1 | 150 | 206.2 | 209.1 | 206.8 | 177.8 | 172.6 | 149.2 | 276.8 | 315.7 | 453.1 | 646 | 903.8 | 933.2 | 865.4 | 674.1 | 427.7 | 252.1 | 169 | 131.4 | 147.2 | 179.1 | 355.3 | 355 | 183 | 144 | 146.2 | 135.3 | 195.9 | 822.1 | 9999.9 | 9999.9 | 9999.9 | 658.8 | 91.35 | 65.09 | 49.71 | 40.32 | 26.8 | 29.02 | 31.14 | 20.1 | 23.62 | 17.77 | 17.43 | 16.31 | 13.89
380 | 155.3 | 182.7 | 212.4 | 189.7 | 167.2 | 121.5 | 147.2 | 151.2 | 226.8 | 338.6 | 440 | 554.4 | 630.5 | 809.4 | 660.9 | 597.9 | 371.3 | 230.7 | 190.7 | 169 | 179.2 | 190.7 | 192.3 | 349.1 | 305.1 | 165.1 | 114.6 | 115.7 | 131.5 | 156.5 | 822.7 | 9999.9 | 9999.9 | 9999.9 | 658.4 | 83.1 | 67.05 | 46.28 | 35.37 | 31.75 | 28.62 | 24.05 | 24.57 | 18.11 | 17.52 | 19.02 | 15.6
385 | 95.62 | 215 | 141.9 | 174.6 | 169.9 | 103.6 | 154.6 | 137.4 | 225.8 | 302.9 | 328.6 | 446.7 | 571.8 | 639.9 | 621.2 | 496.4 | 298.1 | 194.8 | 156.6 | 177.6 | 171.6 | 165.7 | 199 | 273 | 388 | 219.6 | 136.8 | 126.6 | 96.75 | 117.5 | 163.3 | 837.3 | 9999.9 | 9999.9 | 9999.9 | 532.5 | 77.87 | 59.92 | 39.96 | 33.9 | 34.71 | 24.11 | 21.96 | 20.06 | 23.78 | 17.61 | 16.28
390 | 139.7 | 201.1 | 161 | 171.1 | 131.8 | 108.7 | 140.3 | 161.3 | 179.9 | 246.9 | 300.2 | 452.7 | 494.6 | 521.4 | 569.3 | 425.9 | 272 | 174.9 | 169.4 | 169.4 | 197.1 | 166.5 | 184.7 | 193.2 | 209.2 | 322.1 | 154.3 | 115.7 | 106.3 | 108.6 | 111 | 170.4 | 791.3 | 9999.9 | 9999.9 | 9999.9 | 554.3 | 86.7 | 55.6 | 40.5 | 33.58 | 30.55 | 21.85 | 18.44 | 18.81 | 14.72 | 17.67
395 | 158.2 | 145.3 | 168.3 | 161.7 | 173.3 | 141.7 | 115.7 | 105.8 | 163.6 | 238.7 | 225.6 | 315.4 | 443.7 | 436.7 | 424.2 | 326.9 | 202.3 | 170.4 | 184.6 | 143.1 | 199.3 | 187.9 | 165.6 | 173.7 | 166.6 | 263.3 | 276.7 | 157.4 | 103.4 | 95.91 | 78.45 | 95.87 | 151 | 778 | 9999.9 | 9999.9 | 9999.9 | 433.5 | 69.24 | 52.92 | 32.13 | 35.94 | 24.32 | 27.56 | 16.64 | 18.71 | 16.62
400 | 140.1 | 181.1 | 146 | 123.1 | 162.4 | 200.8 | 157 | 150.8 | 150.7 | 194.9 | 247.2 | 296.4 | 357.3 | 413.8 | 378 | 393.7 | 241.4 | 197.8 | 192.6 | 176.5 | 158.2 | 196.9 | 184.8 | 184.1 | 177 | 176 | 267.9 | 232.7 | 128 | 88.42 | 98.37 | 80.42 | 86.06 | 140.4 | 771.1 | 9999.9 | 9999.9 | 9999.9 | 428.6 | 64.3 | 55.24 | 35.03 | 29.47 | 24.82 | 19.06 | 19.92 | 16.34
405 | 115.9 | 156 | 183.4 | 168.5 | 157.1 | 142 | 119.5 | 140.8 | 127.3 | 163.3 | 224.8 | 248.5 | 243.2 | 346.5 | 324.9 | 339 | 185.8 | 156.4 | 151.7 | 162.4 | 150.5 | 193.1 | 189 | 174.9 | 182.3 | 130.4 | 161.2 | 313.4 | 190.2 | 97.81 | 70.7 | 103.8 | 76.95 | 93.07 | 128.6 | 751.3 | 9999.9 | 9999.9 | 9999.9 | 429.7 | 62.58 | 45.6 | 36.83 | 24.95 | 22.36 | 19.41 | 20.51
410 | 199.6 | 147.2 | 136.9 | 147.2 | 156.8 | 134.8 | 111.8 | 147.7 | 131.3 | 173.2 | 199.1 | 188.9 | 266.4 | 315.5 | 271.3 | 240.7 | 200.4 | 184.7 | 183.4 | 135.4 | 146.3 | 170.9 | 213.6 | 153.1 | 159.3 | 148.6 | 115.8 | 191.6 | 243.5 | 153.4 | 108.4 | 91.61 | 67.45 | 71.26 | 80 | 117.6 | 749.4 | 9999.9 | 9999.9 | 9999.9 | 372.4 | 57.17 | 42.35 | 31.61 | 29.24 | 23.68 | 21.59
415 | 179.1 | 190.1 | 132 | 164.7 | 146.4 | 124.5 | 123.1 | 147.6 | 153.1 | 145.1 | 163 | 236.6 | 186.1 | 232.6 | 307.6 | 223.1 | 196.3 | 139.2 | 128.6 | 123.7 | 162.2 | 164.6 | 155.6 | 178.9 | 162 | 146.5 | 139.1 | 115.8 | 220.7 | 241 | 132.5 | 111.2 | 73.74 | 60.85 | 68.61 | 61.38 | 112.9 | 743.6 | 9999.9 | 9999.9 | 9999.9 | 348.3 | 55.37 | 44.16 | 31.23 | 23.03 | 21.55
420 | 117.2 | 171.3 | 162.6 | 174.4 | 155.4 | 118.2 | 107.5 | 127.9 | 128.7 | 109.8 | 182.1 | 188.9 | 224.7 | 274.7 | 258.8 | 208.7 | 176.1 | 140.9 | 143.3 | 134.5 | 160 | 138.4 | 154.1 | 151.4 | 174.5 | 129.3 | 127.1 | 117.6 | 157.8 | 214.9 | 200.1 | 123 | 77.39 | 79.12 | 54.3 | 58.66 | 58.57 | 117.3 | 757.1 | 9999.9 | 9999.9 | 9999.9 | 304.7 | 55.15 | 35.58 | 25.96 | 23.76
425 | 91.06 | 133.5 | 155.1 | 143.9 | 128.5 | 112.5 | 126.3 | 130.5 | 193.5 | 174.2 | 168.5 | 168.4 | 209 | 205.7 | 190.1 | 188.4 | 152.8 | 117.2 | 140.3 | 156.4 | 151 | 167.8 | 166.2 | 160 | 153.4 | 126.8 | 119 | 94.1 | 105.7 | 123.7 | 172.2 | 190.1 | 84.33 | 67.75 | 60.46 | 54.45 | 46.09 | 63.9 | 107.4 | 753.4 | 9999.9 | 9999.9 | 9999.9 | 287.2 | 56.97 | 38.14 | 25.19
430 | 174.9 | 152.1 | 124.5 | 132.8 | 192.8 | 125.7 | 111.1 | 115.4 | 155.3 | 127.5 | 131.8 | 151.2 | 138.4 | 182.5 | 212.1 | 145.2 | 111.5 | 161.7 | 119.9 | 150.3 | 169.8 | 161.8 | 182.9 | 130.3 | 133.5 | 121.7 | 118 | 108.1 | 134.2 | 103 | 117.3 | 212.5 | 101.7 | 65.39 | 47.82 | 54.78 | 49.16 | 45.59 | 44.99 | 102.7 | 740.3 | 9999.9 | 9999.9 | 9999.9 | 269.2 | 61.12 | 43.15
435 | 266.1 | 168.9 | 177.4 | 147.9 | 126.9 | 125.7 | 126.1 | 127.1 | 108.2 | 134.1 | 126.1 | 152.8 | 174.8 | 183.9 | 172.7 | 154.9 | 136.1 | 137.9 | 107.5 | 134.7 | 146.5 | 148.8 | 157.2 | 139.3 | 151.6 | 148.2 | 113.2 | 91.24 | 114.5 | 97.61 | 82.74 | 152.1 | 157.8 | 87.44 | 65.67 | 48.9 | 41.13 | 52.21 | 48.33 | 51.04 | 102.8 | 740 | 9999.9 | 9999.9 | 9999.9 | 268.9 | 46.19
440 | 457.2 | 257.4 | 118.3 | 107.9 | 139.9 | 163.6 | 110.4 | 165.1 | 134 | 99.75 | 139.4 | 164.3 | 168.9 | 168 | 211.6 | 148.9 | 121.2 | 160.8 | 144 | 151.6 | 142.3 | 131.5 | 162.5 | 164.2 | 104.1 | 128.9 | 114.8 | 116.5 | 107.7 | 93.97 | 95.11 | 133.8 | 173.7 | 129.7 | 61.87 | 40.82 | 40.84 | 43.54 | 39.67 | 42.57 | 50.89 | 100.6 | 729.7 | 9999.9 | 9999.9 | 9999.9 | 229.5
445 | 433.6 | 791.2 | 147.6 | 195.6 | 175.9 | 130.4 | 92.5 | 114.9 | 105.5 | 120.2 | 158.7 | 107.5 | 149.1 | 135.6 | 161 | 124.5 | 106.9 | 126.3 | 142.4 | 124.8 | 117.1 | 128.5 | 108.2 | 145.5 | 119.8 | 133.6 | 130.1 | 121.2 | 89.74 | 84.64 | 82.66 | 130.9 | 92.67 | 132.8 | 93.08 | 57.01 | 51.52 | 36.81 | 37.77 | 40.62 | 44.48 | 45.25 | 96.27 | 728.4 | 9999.9 | 9999.9 | 9999.9
450 | 188.2 | 675.1 | 410.4 | 157.9 | 119.9 | 120.3 | 116.1 | 127.3 | 114.9 | 135.3 | 131.9 | 162.2 | 115.7 | 142.7 | 138.8 | 124.9 | 101.5 | 132 | 117.9 | 132 | 128.4 | 106.6 | 131.1 | 158.5 | 108.9 | 140.6 | 114.3 | 104.1 | 93.6 | 98.06 | 79.27 | 122.4 | 70.27 | 86.77 | 122.2 | 79.74 | 45.95 | 31.83 | 31.37 | 42.16 | 39.54 | 38.74 | 43.64 | 90.93 | 716.1 | 9999.9 | 9999.9
455 | 111.1 | 417.2 | 1030 | 182.7 | 127.8 | 86.25 | 156 | 128 | 109.8 | 121.9 | 128.8 | 176.2 | 133.8 | 110.3 | 140.1 | 127.1 | 119.7 | 117.7 | 127 | 113.7 | 135.1 | 123.7 | 123.9 | 141.3 | 104.8 | 127.4 | 125.2 | 108.7 | 104 | 81.31 | 75.3 | 100.3 | 63.63 | 53.55 | 76.61 | 104.8 | 51.09 | 31.5 | 42.76 | 32.44 | 34.94 | 30.12 | 31.93 | 40.15 | 92.21 | 733.6 | 9999.9
460 | 132.9 | 197.6 | 1297 | 607.9 | 168.9 | 135.6 | 157 | 87.78 | 117.9 | 118.6 | 128.9 | 173.2 | 158.7 | 152.6 | 161.2 | 141.2 | 111.4 | 100.7 | 89.82 | 110.4 | 98.65 | 118.9 | 130 | 136 | 125.1 | 111.3 | 101.6 | 85.99 | 110.7 | 92.12 | 83.95 | 110 | 59.16 | 59.82 | 60.63 | 74.22 | 87.22 | 42.01 | 31.06 | 33.19 | 31.26 | 28.71 | 30.04 | 29.13 | 42.03 | 91.62 | 715.1
465 | 134 | 123.1 | 828.2 | 1443 | 293 | 138.5 | 134.6 | 120.2 | 135.9 | 117.7 | 136.1 | 152.2 | 144 | 135.3 | 145.8 | 117.2 | 135.8 | 101.8 | 120.1 | 126.7 | 144.9 | 118.3 | 126.5 | 98.3 | 115.8 | 110.4 | 108.6 | 81.16 | 90.23 | 96.53 | 100.8 | 108.7 | 65.63 | 54.58 | 55.91 | 55.43 | 70.29 | 72.31 | 38.28 | 30.84 | 35.4 | 34.18 | 38.3 | 30.59 | 33.49 | 39.9 | 78.74
470 | 115.8 | 127.5 | 232.4 | 1773 | 1076 | 149.3 | 100 | 114.7 | 122.9 | 128.4 | 144.5 | 121.9 | 140.2 | 134 | 130.9 | 170.6 | 120.5 | 117.8 | 121.6 | 92.43 | 124.4 | 136.9 | 141.6 | 86.41 | 122 | 104.9 | 104.5 | 84.17 | 99.09 | 71.15 | 68.88 | 88.22 | 60.14 | 44.67 | 52.19 | 39.99 | 56.36 | 72.94 | 58.84 | 36.14 | 33.45 | 28.69 | 36.41 | 30.26 | 35.81 | 28.96 | 37.65
475 | 130.1 | 131 | 156.5 | 1067 | 2154 | 191.3 | 180.2 | 108.8 | 103.6 | 127.4 | 105.8 | 150.8 | 104 | 143.9 | 145.1 | 118.5 | 129.5 | 93.06 | 103.3 | 118.4 | 114.8 | 112.2 | 99.53 | 124 | 102.1 | 71.71 | 57.5 | 95.08 | 79.11 | 80.93 | 77.1 | 86.85 | 55.9 | 39.56 | 41.59 | 37.57 | 45.37 | 53.33 | 59.42 | 48.58 | 35 | 29 | 33.36 | 32.2 | 26.4 | 26.91 | 28.21
480 | 122.4 | 125.2 | 169.6 | 367.9 | 2778 | 888.8 | 145.9 | 128.5 | 109 | 103 | 118.9 | 124.1 | 127.8 | 137.8 | 136.8 | 122.1 | 123.8 | 111.4 | 113 | 103.9 | 101.9 | 80.54 | 98.64 | 87.01 | 96.9 | 82.84 | 95.41 | 109 | 68.69 | 85.48 | 73.26 | 79.48 | 42.44 | 60.23 | 50.1 | 38.36 | 37.88 | 30.4 | 60.4 | 60.09 | 33.43 | 29.21 | 26.97 | 21.57 | 24.26 | 27.92 | 27.25
485 | 144.6 | 135.1 | 134.2 | 173.4 | 1693 | 2312 | 217 | 130.2 | 120.8 | 105 | 92.78 | 127.7 | 111.2 | 101.5 | 101 | 94.84 | 114.3 | 94.33 | 115.2 | 92.95 | 81.35 | 106.9 | 110.7 | 102.6 | 113 | 99.4 | 94.58 | 103.5 | 57.52 | 61.75 | 67.66 | 76.69 | 43.46 | 49.39 | 38.66 | 34.61 | 36.05 | 30.54 | 42.17 | 56.43 | 42.57 | 32.53 | 31.22 | 23.23 | 24.82 | 22.76 | 20.46
490 | 120.2 | 135 | 144.1 | 128.4 | 396.7 | 3502 | 1027 | 118.3 | 89.58 | 108.1 | 119 | 111.6 | 118 | 132.2 | 100.8 | 114.6 | 83.32 | 95.89 | 85.77 | 92.3 | 122 | 123 | 78.45 | 82.47 | 126.4 | 91.07 | 85.08 | 87.79 | 65.26 | 86.28 | 63.65 | 80.15 | 51.37 | 56.57 | 51.77 | 33.05 | 40.71 | 34.07 | 38.16 | 45.31 | 50.67 | 29.54 | 34.44 | 24.82 | 28.25 | 23.42 | 23.48
495 | 88.89 | 139.3 | 164.1 | 165.4 | 164.9 | 1938 | 2814 | 206.5 | 104.1 | 140.6 | 118 | 146.9 | 177.9 | 154.9 | 123.8 | 132.9 | 120.6 | 81.81 | 102.8 | 86.58 | 93.3 | 106.2 | 84.99 | 108.3 | 93.44 | 102.4 | 83.54 | 69.13 | 73.78 | 70.67 | 65.2 | 69.15 | 55.51 | 50.96 | 42.45 | 37.72 | 34.72 | 25.85 | 34.7 | 34.71 | 46.94 | 49.72 | 32.34 | 24.22 | 26.18 | 22.04 | 23.29
500 | 121.8 | 146.6 | 143 | 166.3 | 148.7 | 628.5 | 3532 | 786 | 106.3 | 145.9 | 94.4 | 121.8 | 134.9 | 126.9 | 126.2 | 127.9 | 95.51 | 110.9 | 89.07 | 92.03 | 113.1 | 94.07 | 79.39 | 93.64 | 95.29 | 79.19 | 78.03 | 84.28 | 76.53 | 59.2 | 66.53 | 58.33 | 56.45 | 43.02 | 53.59 | 39.6 | 38.92 | 36.12 | 30.68 | 28.7 | 36.91 | 52.47 | 35.3 | 33.9 | 23.95 | 21.04 | 21.55