## Sheet1
Report date: | 15:00:23, 04/17/2024
Sample: | 1
File name:
Run date: | 14:57:42, 04/17/2024
Operator: | zm
Comment:
Instrument
Model: | F-7100 FL Spectrophotometer
Serial number: | 3016-010
ROM Version: | 5J14000 12
Instrument parameters
Measurement type: | 3-D scan
Data mode: | Fluorescence
EX Start WL: | 220.0 nm
EX End WL: | 450.0 nm
EX Sampling interval: | 5.0 nm
EM Start WL: | 250.0 nm
EM End WL: | 500.0 nm
EM Sampling interval: | 5.0 nm
Scan speed: | 12000 nm/min
EX Slit: | 5.0 nm
EM Slit: | 5.0 nm
PMT Voltage: | 600 V
Response: | Auto
Corrected spectra: | Off
Shutter control: | On
Contour interval: | 10
Peak integration
Integration method: | Rectangular
Sensitivity: | 1
Threshold: | 1
Peaks
No. | ApexEX/EM(nm) | Height(Data)
1 | 230.0/330.0 | 572.3
2 | 230.0/385.0 | 199.8
3 | 230.0/415.0 | 136.5
4 | 235.0/380.0 | 218.1
5 | 240.0/275.0 | 71.75
6 | 240.0/400.0 | 113.8
7 | 240.0/420.0 | 110
8 | 240.0/430.0 | 115.9
9 | 240.0/445.0 | 144.1
10 | 245.0/355.0 | 244.3
11 | 245.0/375.0 | 146.3
12 | 245.0/395.0 | 125.8
13 | 245.0/410.0 | 134.4
14 | 250.0/275.0 | 94.35
15 | 250.0/380.0 | 143.5
16 | 250.0/420.0 | 102
17 | 250.0/445.0 | 76.02
18 | 255.0/280.0 | 109.9
19 | 255.0/410.0 | 98.72
20 | 255.0/435.0 | 90.6
21 | 255.0/460.0 | 70.17
22 | 255.0/470.0 | 87.79
23 | 260.0/285.0 | 125.1
24 | 260.0/440.0 | 105.3
25 | 260.0/480.0 | 76.19
26 | 270.0/450.0 | 101.2
27 | 270.0/480.0 | 66.71
28 | 275.0/425.0 | 165.5
29 | 280.0/435.0 | 168.4
30 | 280.0/455.0 | 114.6
31 | 280.0/465.0 | 106.7
32 | 280.0/485.0 | 104.4
33 | 285.0/335.0 | 3570
34 | 285.0/430.0 | 178.9
35 | 285.0/450.0 | 115
36 | 285.0/475.0 | 119.3
37 | 285.0/495.0 | 83.98
38 | 290.0/260.0 | 70.07
39 | 290.0/440.0 | 135.6
40 | 295.0/255.0 | 49.75
41 | 295.0/465.0 | 101.5
42 | 295.0/485.0 | 104.1
43 | 300.0/265.0 | 39.28
44 | 300.0/455.0 | 106.7
45 | 305.0/475.0 | 100.7
46 | 310.0/255.0 | 35.05
47 | 315.0/270.0 | 44.73
48 | 315.0/395.0 | 119.6
49 | 315.0/425.0 | 115.2
50 | 315.0/445.0 | 93.73
51 | 315.0/460.0 | 104.1
52 | 315.0/485.0 | 82.49
53 | 320.0/260.0 | 37.21
54 | 320.0/275.0 | 44.52
55 | 320.0/295.0 | 71.48
56 | 320.0/360.0 | 351.3
57 | 320.0/400.0 | 106.7
58 | 320.0/415.0 | 117.5
59 | 320.0/430.0 | 111.4
60 | 320.0/450.0 | 99.91
61 | 320.0/475.0 | 88.82
62 | 320.0/490.0 | 78
63 | 325.0/255.0 | 35.3
64 | 325.0/365.0 | 318.8
65 | 325.0/390.0 | 105.8
66 | 325.0/425.0 | 110.1
67 | 330.0/275.0 | 23.69
68 | 330.0/295.0 | 38.65
69 | 330.0/370.0 | 284.5
70 | 330.0/470.0 | 82.01
71 | 335.0/270.0 | 29.3
72 | 335.0/380.0 | 252.9
73 | 335.0/400.0 | 113.9
74 | 335.0/410.0 | 98.64
75 | 335.0/435.0 | 113.8
76 | 335.0/445.0 | 100.5
77 | 335.0/455.0 | 99.43
78 | 335.0/485.0 | 67.18
79 | 340.0/280.0 | 28.28
80 | 340.0/300.0 | 33.42
81 | 340.0/385.0 | 252.7
82 | 340.0/415.0 | 97.16
83 | 340.0/440.0 | 100.8
84 | 340.0/450.0 | 86.9
85 | 340.0/460.0 | 86.43
86 | 340.0/475.0 | 66.68
87 | 345.0/260.0 | 26.58
88 | 345.0/270.0 | 26.92
89 | 345.0/295.0 | 31.98
90 | 345.0/390.0 | 214.2
91 | 345.0/445.0 | 91.64
92 | 345.0/470.0 | 75.98
93 | 345.0/480.0 | 70.78
94 | 350.0/290.0 | 21.82
95 | 350.0/400.0 | 206.4
96 | 350.0/425.0 | 102.2
97 | 350.0/490.0 | 61.86
98 | 355.0/305.0 | 25.7
99 | 355.0/405.0 | 197.2
100 | 355.0/430.0 | 91.86
101 | 355.0/455.0 | 84.76
102 | 355.0/485.0 | 66.22
103 | 360.0/270.0 | 25.84
104 | 360.0/285.0 | 24.28
105 | 360.0/300.0 | 24.73
106 | 360.0/310.0 | 27.21
107 | 360.0/435.0 | 88.07
108 | 365.0/295.0 | 25.59
109 | 365.0/415.0 | 181.9
110 | 365.0/480.0 | 67.87
111 | 365.0/490.0 | 53.3
112 | 370.0/275.0 | 17.55
113 | 370.0/425.0 | 153.2
114 | 375.0/265.0 | 21.86
115 | 375.0/320.0 | 18.83
116 | 375.0/335.0 | 26.56
117 | 375.0/430.0 | 144.1
118 | 375.0/465.0 | 56.69
119 | 380.0/280.0 | 18.89
120 | 380.0/295.0 | 15.72
121 | 380.0/310.0 | 19.87
122 | 380.0/435.0 | 115.5
123 | 380.0/470.0 | 53.09
124 | 380.0/495.0 | 39.6
125 | 385.0/300.0 | 19.01
126 | 385.0/340.0 | 21.35
127 | 385.0/445.0 | 109.6
128 | 390.0/270.0 | 20.08
129 | 390.0/450.0 | 94.14
130 | 395.0/275.0 | 26.07
131 | 395.0/455.0 | 81.39
132 | 400.0/260.0 | 16.04
133 | 400.0/285.0 | 16.86
134 | 400.0/320.0 | 12.02
135 | 400.0/460.0 | 69.86
136 | 405.0/290.0 | 16.99
137 | 405.0/350.0 | 15.14
138 | 405.0/470.0 | 69.79
139 | 405.0/490.0 | 26.66
140 | 410.0/270.0 | 15.95
141 | 410.0/330.0 | 12.93
142 | 410.0/475.0 | 50.93
143 | 415.0/255.0 | 12.14
144 | 415.0/275.0 | 14.51
145 | 415.0/300.0 | 15.2
146 | 415.0/325.0 | 12.32
147 | 415.0/335.0 | 10.45
148 | 415.0/355.0 | 15.38
149 | 415.0/445.0 | 30.59
150 | 415.0/485.0 | 45.84
151 | 420.0/270.0 | 13.17
152 | 420.0/305.0 | 19.83
153 | 420.0/345.0 | 11.5
154 | 420.0/465.0 | 26.67
155 | 420.0/490.0 | 42.64
156 | 425.0/310.0 | 11.73
157 | 425.0/375.0 | 13
158 | 425.0/390.0 | 18.32
159 | 430.0/315.0 | 11.03
160 | 430.0/325.0 | 11.7
161 | 430.0/480.0 | 20.07
162 | 435.0/340.0 | 11.09
163 | 435.0/380.0 | 12.99
164 | 440.0/295.0 | 10.59
165 | 440.0/330.0 | 12.64
166 | 440.0/365.0 | 11.02
167 | 445.0/265.0 | 7.032
Wavelength data
No. | EX/EM(nm) | Height(Data)
Data points
| 220 | 225 | 230 | 235 | 240 | 245 | 250 | 255 | 260 | 265 | 270 | 275 | 280 | 285 | 290 | 295 | 300 | 305 | 310 | 315 | 320 | 325 | 330 | 335 | 340 | 345 | 350 | 355 | 360 | 365 | 370 | 375 | 380 | 385 | 390 | 395 | 400 | 405 | 410 | 415 | 420 | 425 | 430 | 435 | 440 | 445 | 450
250 | 41.92 | 55.07 | 34.41 | 77.28 | 72.45 | 3552 | 9676 | 3088 | 36.38 | 57.94 | 67.77 | 25.3 | 43.14 | 70.92 | 34.09 | 22.28 | 16.16 | 32.9 | 23.61 | 18.21 | 27.38 | 17 | 27.9 | 22.67 | 24.44 | 24.29 | 19.55 | 19.03 | 23.96 | 23.28 | 24.27 | 19.29 | 17.68 | 15.39 | 22.58 | 17.69 | 15.6 | 13.8 | 10.3 | 8.082 | 6.94 | 7.512 | 9.526 | 9.837 | 6.285 | 4.811 | 4.06
255 | 39.7 | 19.04 | 57.42 | 58.5 | 22.94 | 263.9 | 2627 | 9999.9 | 5628 | 242.4 | 38.58 | 42.37 | 40.57 | 25.86 | 17.09 | 49.75 | 21.03 | 32.4 | 35.05 | 25.26 | 26 | 35.3 | 27.84 | 13.8 | 12.71 | 23.22 | 18.29 | 16.52 | 17.71 | 17.14 | 20.7 | 19.21 | 12.06 | 12.28 | 11.89 | 10.91 | 15.56 | 12.69 | 10.46 | 12.14 | 9.422 | 8.08 | 6.765 | 7.644 | 4.171 | 4.192 | 4.186
260 | 16.05 | 24.56 | 11.75 | 49.94 | 41.8 | 92.02 | 203.6 | 3562 | 9999.9 | 8098 | 246.8 | 31.4 | 61.67 | 37.88 | 70.07 | 42.15 | 30.18 | 33.33 | 19.09 | 32.48 | 37.21 | 27.94 | 11.99 | 18.22 | 15.66 | 26.58 | 17.63 | 11.85 | 17.3 | 14.6 | 23.7 | 16.45 | 18.27 | 11.13 | 8.465 | 13.77 | 16.04 | 13.51 | 10.8 | 10.37 | 9.468 | 7.079 | 6.651 | 6.595 | 5.575 | 6.551 | 4.864
265 | 39.69 | 36.84 | 17.61 | 37.94 | 57.42 | 90.14 | 54.38 | 263.2 | 5122 | 9999.9 | 9999.9 | 337 | 47.36 | 66.54 | 25.05 | 29.86 | 39.28 | 38.78 | 26.42 | 32.28 | 25.75 | 19.37 | 26.12 | 27.37 | 14.52 | 19.82 | 21.66 | 11.28 | 18.5 | 14.27 | 13.09 | 21.86 | 17.96 | 18.64 | 13.92 | 11.82 | 9.34 | 9.708 | 11.06 | 9.167 | 9.604 | 9.233 | 7.055 | 4.596 | 6.402 | 7.032 | 5.595
270 | 21.88 | 64.76 | 34.85 | 44.74 | 39.35 | 62.49 | 86 | 56.2 | 408.4 | 6565 | 9999.9 | 9999.9 | 415.4 | 81.21 | 46.54 | 21.73 | 28.4 | 30 | 40.71 | 44.73 | 16.48 | 20.03 | 18.36 | 29.3 | 18.19 | 26.92 | 23.06 | 16.15 | 25.84 | 14.61 | 12.13 | 14.87 | 16.92 | 18.97 | 20.08 | 14.58 | 9.936 | 7.386 | 15.95 | 6.463 | 13.17 | 7.991 | 7.927 | 9.934 | 6.984 | 6.132 | 6.054
275 | 18.62 | 29.64 | 47.22 | 41.37 | 71.75 | 49.59 | 94.35 | 80.81 | 86.11 | 497.2 | 8878 | 9999.9 | 9999.9 | 538.2 | 58.37 | 49.13 | 31.63 | 37.56 | 33.4 | 26.38 | 44.52 | 19.22 | 23.69 | 19.65 | 18.23 | 20.44 | 19.81 | 17.88 | 14.1 | 14.96 | 17.55 | 13.59 | 13.16 | 14.84 | 16.64 | 26.07 | 11.27 | 14.44 | 11.41 | 14.51 | 11.56 | 10.33 | 9.747 | 10.68 | 6.921 | 6.017 | 6.86
280 | 23.6 | 36.04 | 22.42 | 32.3 | 67.46 | 32.79 | 43.23 | 109.9 | 54.92 | 102.7 | 630.7 | 9999.9 | 9999.9 | 9999.9 | 543.5 | 72.25 | 48.84 | 47.92 | 27.32 | 20.19 | 27.59 | 25.48 | 16.31 | 20.6 | 28.28 | 20.31 | 16.63 | 10.59 | 11.17 | 12.52 | 14.83 | 10.14 | 18.89 | 12.53 | 17.21 | 17.91 | 13.18 | 13.97 | 8.246 | 11.18 | 8.26 | 9.382 | 10.37 | 9.001 | 8.277 | 8.284 | 6.719
285 | 32.56 | 54.73 | 51.19 | 35.07 | 38.82 | 42.59 | 42.01 | 74.24 | 125.1 | 98.73 | 152.2 | 733 | 9999.9 | 9999.9 | 9999.9 | 771.4 | 58.5 | 50.26 | 36.94 | 44.36 | 35.04 | 33.57 | 23.86 | 26.82 | 15.65 | 18.84 | 16.83 | 11.95 | 24.28 | 16.27 | 11.84 | 11.62 | 13.66 | 15.22 | 15.24 | 12.68 | 16.86 | 15.32 | 15.16 | 11.83 | 11.28 | 10.84 | 11.29 | 8.325 | 8.767 | 7.841 | 8.063
290 | 87.9 | 94.14 | 107.1 | 90.03 | 100.6 | 51.87 | 83.26 | 91.38 | 103.5 | 223.9 | 250.1 | 297 | 964.7 | 9999.9 | 9999.9 | 9999.9 | 717.9 | 67.24 | 57.27 | 60.68 | 50.25 | 37.49 | 27.19 | 24.94 | 18.86 | 21.49 | 21.82 | 14.74 | 20.12 | 21.66 | 11.03 | 11.5 | 9.475 | 8.958 | 5.773 | 9.307 | 15.42 | 16.99 | 14.35 | 10.15 | 10.25 | 9.764 | 9.625 | 8.992 | 10.09 | 8.898 | 5.031
295 | 99.46 | 85.23 | 162.4 | 169 | 71.66 | 63.09 | 103.7 | 91.31 | 143.1 | 250.5 | 462 | 545.2 | 665.8 | 1331 | 9999.9 | 9999.9 | 9999.9 | 946.8 | 61.76 | 65.76 | 71.48 | 31.06 | 38.65 | 33.56 | 14.68 | 31.98 | 18.38 | 16.21 | 19.48 | 25.59 | 16.46 | 11.77 | 15.72 | 15.54 | 11.92 | 7.019 | 11.02 | 15.94 | 10.94 | 12.2 | 13.46 | 8.143 | 7.572 | 6.318 | 10.59 | 7.727 | 5.097
300 | 63.06 | 166 | 229 | 188.9 | 145.6 | 88.56 | 126.1 | 112.2 | 187.2 | 305.6 | 692.3 | 888.9 | 1048 | 1027 | 1450 | 9999.9 | 9999.9 | 9999.9 | 975.8 | 72.25 | 51.41 | 37.05 | 31.87 | 31.52 | 33.42 | 27.61 | 9.257 | 20.23 | 24.73 | 16.21 | 13.44 | 11.14 | 11.12 | 19.01 | 11.63 | 12.72 | 11.8 | 10.11 | 13.69 | 15.2 | 13.33 | 7.766 | 8.585 | 6.921 | 10.19 | 9.287 | 10.24
305 | 112.5 | 224.1 | 228.3 | 227 | 139.8 | 123.6 | 126.5 | 166.5 | 285.4 | 396.5 | 774.7 | 1209 | 1532 | 1752 | 1374 | 1380 | 9999.9 | 9999.9 | 9999.9 | 934.8 | 111 | 71.69 | 39.28 | 41.86 | 24.07 | 16.93 | 20.76 | 25.7 | 21.29 | 21.21 | 14.5 | 12 | 11.33 | 15.96 | 12.03 | 13.38 | 9.637 | 11.28 | 12.11 | 13.14 | 19.83 | 9.856 | 10.19 | 7.421 | 8.34 | 9.282 | 8.726
310 | 149 | 251.1 | 289.1 | 246.8 | 175.5 | 136.9 | 169.1 | 188.6 | 350.1 | 542.8 | 909.3 | 1371 | 2158 | 2209 | 1759 | 1119 | 1181 | 9999.9 | 9999.9 | 9999.9 | 932.6 | 80.75 | 65.97 | 40.44 | 36.33 | 33.74 | 22.47 | 22.12 | 27.21 | 19.83 | 20.26 | 11.08 | 19.87 | 11.24 | 11.61 | 10.47 | 11.2 | 10.46 | 6.247 | 10.3 | 11.52 | 11.73 | 9.982 | 8.778 | 10.1 | 9.099 | 9.459
315 | 152.6 | 210.9 | 356.6 | 356.5 | 206.1 | 162.9 | 170.9 | 292.5 | 480 | 647.7 | 1006 | 1696 | 2427 | 2823 | 2468 | 1506 | 840.5 | 1023 | 9999.9 | 9999.9 | 9999.9 | 877.8 | 83.39 | 67.89 | 39.68 | 37.2 | 25.43 | 20.88 | 18.68 | 18.49 | 17.87 | 14.77 | 12.29 | 12.24 | 12.17 | 12.98 | 11.12 | 12.11 | 7.901 | 8.718 | 10.09 | 6.233 | 11.03 | 8.734 | 11.01 | 9.333 | 10.13
320 | 135.6 | 248.5 | 421.7 | 344.2 | 224.8 | 220.3 | 192.4 | 284.3 | 476.5 | 796.3 | 1360 | 1907 | 2536 | 2998 | 3009 | 1992 | 872 | 464.3 | 878 | 9999.9 | 9999.9 | 9999.9 | 817.9 | 79.17 | 62.1 | 57.61 | 30.69 | 24.76 | 24.75 | 24.97 | 16.3 | 18.83 | 14.68 | 15.23 | 15.08 | 7.818 | 12.02 | 9.553 | 10.19 | 9.941 | 7.946 | 7.857 | 8.926 | 11.41 | 10.68 | 8.784 | 11.06
325 | 184.3 | 274.5 | 444.8 | 366.6 | 249.2 | 251.9 | 247.8 | 272.7 | 583.8 | 958.8 | 1473 | 2258 | 2939 | 3313 | 3282 | 2336 | 947.3 | 454.5 | 242.6 | 831.5 | 9999.9 | 9999.9 | 9999.9 | 860.2 | 76.86 | 65.64 | 36.58 | 32.54 | 33.79 | 21.86 | 18.91 | 17.02 | 17.57 | 11.93 | 14.18 | 10.83 | 11.8 | 7.501 | 6.494 | 12.32 | 10.74 | 8.128 | 11.7 | 8.706 | 9.792 | 11.48 | 10.76
330 | 196.9 | 393.6 | 572.3 | 497.8 | 203.7 | 212.5 | 266.9 | 321.2 | 519 | 946 | 1397 | 2315 | 3015 | 3398 | 3384 | 2462 | 1236 | 410.7 | 178.1 | 199.4 | 806.8 | 9999.9 | 9999.9 | 9999.9 | 761.4 | 94.67 | 46.41 | 48.51 | 35.26 | 29.79 | 21.11 | 18.49 | 17.32 | 15.67 | 12.68 | 12.3 | 10.15 | 11.9 | 12.93 | 8.859 | 9.583 | 6.923 | 9.436 | 7.696 | 12.64 | 12.59 | 11.44
335 | 180.5 | 334.6 | 534.2 | 408.2 | 281.6 | 164.3 | 226.2 | 354.1 | 579.8 | 1003 | 1644 | 2282 | 3093 | 3570 | 3547 | 2362 | 1315 | 565.8 | 205.5 | 135.8 | 148.5 | 840.7 | 9999.9 | 9999.9 | 9999.9 | 759 | 79.17 | 66.46 | 39.63 | 22.47 | 24.77 | 26.56 | 22.22 | 16.15 | 16.1 | 11.89 | 14.24 | 13.99 | 9.13 | 10.45 | 8.649 | 8.56 | 8.698 | 8.821 | 9.729 | 10.25 | 9.093
340 | 163.5 | 294.3 | 502.9 | 362.1 | 319 | 228.5 | 216.1 | 314.8 | 503.3 | 856.5 | 1480 | 2217 | 2916 | 3479 | 3415 | 2158 | 1196 | 750.7 | 251.3 | 135.1 | 107 | 169.2 | 784.5 | 9999.9 | 9999.9 | 9999.9 | 763.8 | 78.2 | 51.79 | 43.51 | 30.31 | 21.49 | 18.07 | 21.35 | 18.29 | 13.87 | 15.75 | 10.67 | 8.38 | 8.352 | 9.889 | 6.296 | 9.175 | 11.09 | 9.742 | 9.848 | 6.368
345 | 167.1 | 215.1 | 405.2 | 376.1 | 209.2 | 171.7 | 196.1 | 284.2 | 485.7 | 825.4 | 1361 | 1964 | 2769 | 3210 | 2908 | 1931 | 1016 | 558.7 | 465.2 | 172.2 | 88.19 | 74.17 | 169.5 | 825.4 | 9999.9 | 9999.9 | 9999.9 | 595.8 | 79.89 | 62.78 | 31.78 | 31.82 | 24.53 | 19.51 | 18.92 | 13.95 | 12.72 | 14.67 | 10.33 | 8.9 | 11.5 | 10.77 | 7.953 | 8.416 | 7.017 | 8.808 | 8.575
350 | 150.1 | 269.7 | 419 | 340.3 | 184.7 | 143.7 | 270.1 | 314.4 | 408.8 | 741 | 1225 | 1904 | 2163 | 2667 | 2503 | 1741 | 978.6 | 451.3 | 389.1 | 318.9 | 114.2 | 90.35 | 84.61 | 139.9 | 771.1 | 9999.9 | 9999.9 | 9999.9 | 635.9 | 65.62 | 60.2 | 35.63 | 25.9 | 17.46 | 19 | 16.9 | 13.25 | 15.14 | 11.98 | 8.476 | 6.16 | 8.021 | 7.645 | 7.794 | 8.26 | 8.361 | 5.823
355 | 148 | 189.2 | 328 | 306.9 | 161.9 | 244.3 | 213.3 | 238.2 | 476.9 | 609.9 | 1089 | 1643 | 2096 | 2148 | 2310 | 1462 | 813.7 | 388.8 | 189.9 | 278.5 | 274.7 | 91.84 | 78.05 | 87.59 | 125 | 814.1 | 9999.9 | 9999.9 | 9999.9 | 608.2 | 66.92 | 58.58 | 28.07 | 28.95 | 25.58 | 19.42 | 15.96 | 10.91 | 11.93 | 15.38 | 9.987 | 9.116 | 9.676 | 5.427 | 4.454 | 8.24 | 6.03
360 | 127.8 | 251.1 | 350.3 | 282.8 | 228.5 | 139.5 | 203.9 | 258.4 | 323.6 | 574.5 | 826.3 | 1400 | 1848 | 2090 | 1853 | 1414 | 776.4 | 336.7 | 135.7 | 151.6 | 351.3 | 182.7 | 70.86 | 66.79 | 83.97 | 142.8 | 775.6 | 9999.9 | 9999.9 | 9999.9 | 545.2 | 74.12 | 42.61 | 35.98 | 33.26 | 19.74 | 19.76 | 10.97 | 14.21 | 14.29 | 13.14 | 9.123 | 7.903 | 7.447 | 7.105 | 7.105 | 9.154
365 | 114.5 | 232.5 | 248.1 | 252 | 139.5 | 113.8 | 161.6 | 208.3 | 263.1 | 553 | 713.1 | 1209 | 1614 | 1890 | 1749 | 1210 | 694.7 | 267.5 | 123.9 | 105 | 211.2 | 318.8 | 104.5 | 71.72 | 73.03 | 71.76 | 142.6 | 766.8 | 9999.9 | 9999.9 | 9999.9 | 517.1 | 62.91 | 45.81 | 35.2 | 24.24 | 16.33 | 17.93 | 10.98 | 15.12 | 10.17 | 11.01 | 8.128 | 7.551 | 11.02 | 5.167 | 8.503
370 | 89.93 | 168.4 | 179.7 | 191.4 | 107.6 | 111.9 | 133.9 | 181.4 | 236.3 | 432.1 | 598.3 | 1027 | 1275 | 1428 | 1402 | 935 | 512.7 | 258.6 | 137.2 | 80.43 | 95.98 | 216.9 | 284.5 | 114.4 | 74.79 | 71.7 | 66.76 | 130.5 | 798.2 | 9999.9 | 9999.9 | 9999.9 | 469.7 | 67.28 | 45.23 | 31.79 | 21.28 | 13.58 | 15.66 | 14.92 | 9.481 | 11.03 | 9.91 | 8.864 | 7.009 | 6.497 | 7.223
375 | 70.44 | 130.6 | 183.8 | 151.8 | 125.3 | 146.3 | 98.59 | 152 | 218.5 | 350.1 | 529.1 | 709.6 | 921.7 | 1165 | 1135 | 845.2 | 433.8 | 223.1 | 146.2 | 88.12 | 77.29 | 82.85 | 210.8 | 227 | 90.91 | 63.69 | 62.75 | 69.76 | 136.9 | 783.6 | 9999.9 | 9999.9 | 9999.9 | 413.6 | 60.86 | 44.66 | 28.8 | 22.54 | 17.11 | 10.48 | 11.45 | 13 | 12.15 | 9.841 | 9.415 | 6.268 | 6.716
380 | 96.96 | 123 | 157.6 | 218.1 | 103.1 | 117.8 | 143.5 | 114.4 | 185.3 | 327.3 | 431.8 | 605.5 | 808.6 | 1026 | 965.6 | 706.3 | 397.4 | 181.8 | 114.1 | 95.73 | 74.17 | 89.39 | 106.5 | 252.9 | 184.6 | 80.88 | 49.49 | 67.81 | 85.29 | 133.9 | 761.9 | 9999.9 | 9999.9 | 9999.9 | 412 | 56.31 | 42.56 | 24.3 | 19.34 | 16.01 | 11.82 | 11.1 | 10.11 | 12.99 | 8.839 | 8.42 | 7.162
385 | 104.1 | 122.1 | 199.8 | 120.7 | 135.5 | 109 | 55.95 | 133.2 | 149.4 | 253 | 381.5 | 627.4 | 683.2 | 891.9 | 804 | 519 | 340.3 | 167.8 | 106 | 87.02 | 72.67 | 81.27 | 88.33 | 136.6 | 252.7 | 130.7 | 79.35 | 65.41 | 53.49 | 73.22 | 109.8 | 778 | 9999.9 | 9999.9 | 9999.9 | 341.5 | 57.69 | 36.23 | 23.33 | 21.28 | 15.66 | 14.6 | 8.483 | 10.54 | 10.17 | 9.701 | 5.943
390 | 76.97 | 76.79 | 132.2 | 120.7 | 133.4 | 97.74 | 72.65 | 129.6 | 120.9 | 227.5 | 311.2 | 436.3 | 569.2 | 676.3 | 597.9 | 413.4 | 216.7 | 152.8 | 148 | 95.49 | 87.8 | 105.8 | 92.55 | 88.11 | 161.5 | 214.2 | 101.9 | 76.58 | 57.84 | 64.49 | 64.21 | 115.3 | 782.8 | 9999.9 | 9999.9 | 9999.9 | 347.5 | 51.08 | 35.53 | 25.46 | 13.23 | 18.32 | 12.5 | 12.65 | 7.955 | 7.032 | 6.412
395 | 95.67 | 112.9 | 114.4 | 81.23 | 91.85 | 125.8 | 98.11 | 97.06 | 121.9 | 203.2 | 232.4 | 389.3 | 481.8 | 448.3 | 512.1 | 365.3 | 233.1 | 165.7 | 79.87 | 119.6 | 86.8 | 84.98 | 79.11 | 88.75 | 105.3 | 197 | 179.3 | 82.26 | 53.93 | 50.99 | 65.78 | 61.85 | 107.8 | 758.8 | 9999.9 | 9999.9 | 9999.9 | 294.6 | 45.91 | 32.63 | 24.07 | 15.39 | 14.81 | 11.56 | 9.638 | 11.02 | 9.587
400 | 77.69 | 108.9 | 87.02 | 108.6 | 113.8 | 87.55 | 73.1 | 93.84 | 114.7 | 193.7 | 206.1 | 291 | 342.8 | 425.8 | 386.5 | 296.3 | 210.7 | 147.1 | 106.8 | 88.79 | 106.7 | 91.1 | 90.12 | 113.9 | 74.19 | 94.27 | 206.4 | 159.1 | 91.69 | 49.42 | 50.11 | 53.07 | 58.67 | 117.6 | 751.4 | 9999.9 | 9999.9 | 9999.9 | 234.3 | 46.86 | 33.4 | 22.42 | 17.99 | 13.3 | 9.245 | 9.023 | 9.045
405 | 97.33 | 103.2 | 87.26 | 83.62 | 95.63 | 71.25 | 49.29 | 76.47 | 127.2 | 161.7 | 166.6 | 292.6 | 334.2 | 397.4 | 365 | 259.9 | 143.1 | 151 | 99.61 | 94.14 | 100.9 | 91.14 | 66.35 | 88.34 | 90.92 | 88.12 | 115.7 | 197.2 | 136.9 | 62.89 | 67.3 | 55.04 | 57.59 | 54.39 | 103.6 | 718.3 | 9999.9 | 9999.9 | 9999.9 | 257.5 | 44.43 | 27.32 | 19.92 | 14.24 | 9.598 | 11.25 | 8.974
410 | 71.4 | 84.06 | 97.19 | 58.56 | 59.08 | 134.4 | 59.25 | 98.72 | 63.76 | 151.3 | 142.4 | 230.5 | 293.7 | 252.7 | 254.9 | 259.4 | 113.4 | 145.2 | 100.1 | 110.2 | 110.8 | 105.1 | 90.43 | 98.64 | 87.98 | 68.24 | 85.86 | 129.5 | 168.7 | 101.3 | 66.55 | 55.66 | 49.56 | 51.14 | 49.22 | 94.89 | 734.6 | 9999.9 | 9999.9 | 9999.9 | 208.9 | 45.06 | 30.28 | 18.68 | 13.59 | 13.82 | 8.328
415 | 93.88 | 111.3 | 136.5 | 86.19 | 62.86 | 69.5 | 80.39 | 88.92 | 90.42 | 122.1 | 108.3 | 174.5 | 267.2 | 244.1 | 263.3 | 188.4 | 129.9 | 149.5 | 103.4 | 85.38 | 117.5 | 99.2 | 84.97 | 90.89 | 97.16 | 78.29 | 71.97 | 99.33 | 172.6 | 181.9 | 102.7 | 58.25 | 51.33 | 50.82 | 49.94 | 36.69 | 94.64 | 732.9 | 9999.9 | 9999.9 | 9999.9 | 209.8 | 34.63 | 26.23 | 14.24 | 12.08 | 8.821
420 | 66.57 | 101.4 | 88.79 | 64.68 | 110 | 85.77 | 102 | 86.47 | 90.2 | 112.1 | 110.9 | 150 | 195.9 | 196.8 | 223.1 | 206.9 | 137 | 139.6 | 109.9 | 108.9 | 94.08 | 92.14 | 81.54 | 81.67 | 91.94 | 84.72 | 82.77 | 70.74 | 97.77 | 181.6 | 151.3 | 82.89 | 51.45 | 52.94 | 39.46 | 39.52 | 41.55 | 97.24 | 724 | 9999.9 | 9999.9 | 9999.9 | 194.2 | 29.28 | 26.58 | 14.83 | 14.03
425 | 128.8 | 54.85 | 80.74 | 71.74 | 45.47 | 71.74 | 64.63 | 60.18 | 102.4 | 97.04 | 123.2 | 165.5 | 164.7 | 127.8 | 208.4 | 200.7 | 111.4 | 125.6 | 87.68 | 115.2 | 81.89 | 110.1 | 92.84 | 85.77 | 90.93 | 81.37 | 102.2 | 68.32 | 81.63 | 94.23 | 153.2 | 117 | 53.48 | 55.31 | 37.46 | 33.85 | 40.72 | 46.1 | 84.23 | 711.6 | 9999.9 | 9999.9 | 9999.9 | 154.7 | 36.03 | 21.68 | 15.89
430 | 117.9 | 135.1 | 45.36 | 63.4 | 115.9 | 67.09 | 74.85 | 51.31 | 57.31 | 85.63 | 105.9 | 153.3 | 142.9 | 178.9 | 149.3 | 153.5 | 109.5 | 105.1 | 85.03 | 85.84 | 111.4 | 102.7 | 97.17 | 94.72 | 77.23 | 79.34 | 80.08 | 91.86 | 70.33 | 61.29 | 96.33 | 144.1 | 77.56 | 40.85 | 36.69 | 35.32 | 33.8 | 28.62 | 36.55 | 77.44 | 707.3 | 9999.9 | 9999.9 | 9999.9 | 159.1 | 28.67 | 19.67
435 | 243.6 | 113.6 | 77.27 | 94.53 | 97.01 | 55.41 | 61.03 | 90.6 | 63.42 | 95.47 | 86.19 | 118 | 168.4 | 111.1 | 120.3 | 151.2 | 123.8 | 92.87 | 95.43 | 92.56 | 104 | 104.2 | 73 | 113.8 | 87.41 | 97.82 | 69.78 | 72.77 | 88.07 | 77.74 | 82.7 | 105.5 | 115.5 | 66.73 | 39.71 | 43.05 | 37.28 | 30.56 | 33.97 | 34.42 | 79.63 | 714.1 | 9999.9 | 9999.9 | 9999.9 | 157.5 | 26.86
440 | 314.2 | 196.3 | 55.48 | 70.09 | 79.25 | 71.57 | 42.76 | 51.16 | 105.3 | 70.79 | 77.39 | 113.7 | 104.2 | 128.8 | 135.6 | 122.1 | 100.7 | 91.88 | 84.21 | 85.42 | 91.72 | 72.67 | 93.26 | 91.24 | 100.8 | 77.02 | 67.3 | 82.13 | 86.98 | 77.91 | 71.13 | 69.97 | 105.2 | 97.22 | 49.97 | 30.62 | 36.31 | 26.76 | 32.32 | 23.97 | 35.3 | 78.45 | 701.4 | 9999.9 | 9999.9 | 9999.9 | 138.9
445 | 267.2 | 498.8 | 80.65 | 54.47 | 144.1 | 66.69 | 76.02 | 68.82 | 86.41 | 87.03 | 100.8 | 77.3 | 101.8 | 85.03 | 132.2 | 122.6 | 99.93 | 85.89 | 79.54 | 93.73 | 84.32 | 72.39 | 99.58 | 100.5 | 68.46 | 91.64 | 79.14 | 78.82 | 75.92 | 70.35 | 60.19 | 65.91 | 56.95 | 109.6 | 77.86 | 33.11 | 34.79 | 25.84 | 26.07 | 30.59 | 24.09 | 25.98 | 70.93 | 691.3 | 9999.9 | 9999.9 | 9999.9
450 | 135.8 | 668.3 | 281.7 | 93.11 | 31.91 | 69.1 | 55.72 | 63.06 | 72.67 | 97.43 | 101.2 | 91.86 | 85.23 | 115 | 110.9 | 111.3 | 105.7 | 93.4 | 93.62 | 80.05 | 99.91 | 72.28 | 80.74 | 84.17 | 86.9 | 72.88 | 78.2 | 73.63 | 72.69 | 68.38 | 61.36 | 59.36 | 53.49 | 57.08 | 94.14 | 58.77 | 33.76 | 27.13 | 25.61 | 23.13 | 22.82 | 24.55 | 25.22 | 69.14 | 691.9 | 9999.9 | 9999.9
455 | 85.25 | 413.5 | 779.4 | 144.5 | 94.7 | 70.06 | 61.34 | 56.3 | 54.31 | 76.05 | 94.03 | 79.06 | 114.6 | 102.8 | 101.1 | 86.47 | 106.7 | 71.95 | 80.42 | 78.99 | 98.69 | 89 | 79.16 | 99.43 | 73.7 | 71.12 | 74.93 | 84.76 | 71.02 | 59.17 | 59.18 | 51.99 | 41.34 | 48.8 | 73.04 | 81.39 | 42.62 | 25.76 | 24.89 | 20.26 | 20.77 | 20.47 | 20.81 | 23.57 | 72.77 | 698.7 | 9999.9
460 | 60.67 | 130.4 | 1182 | 448.8 | 101.1 | 93.46 | 63.39 | 70.17 | 66.51 | 70.92 | 74.71 | 84.94 | 80.38 | 82.71 | 101 | 73.98 | 68.54 | 93.55 | 90.1 | 104.1 | 60.45 | 83.24 | 78.86 | 77.77 | 86.43 | 73.75 | 69.19 | 72.48 | 66.14 | 63.4 | 65.76 | 45.79 | 35.86 | 44.79 | 46.99 | 62.86 | 69.86 | 30.78 | 27.62 | 23.82 | 25.5 | 22.8 | 18.53 | 20.02 | 25.22 | 70.93 | 679.5
465 | 91.66 | 73.98 | 655.5 | 1476 | 199.1 | 66.81 | 60.01 | 55.26 | 54.23 | 40.06 | 65.15 | 104.9 | 106.7 | 87.77 | 80.49 | 101.5 | 73 | 73.5 | 86.99 | 104 | 67.64 | 70.48 | 61.67 | 61.08 | 60.95 | 68.44 | 70.38 | 62.94 | 55.93 | 55.28 | 56.59 | 56.69 | 43.78 | 30.83 | 42.45 | 43.8 | 65.41 | 51.03 | 24.2 | 17.87 | 26.67 | 19.74 | 19.95 | 17.52 | 23.68 | 22.5 | 68.91
470 | 88.95 | 50.46 | 216.6 | 2038 | 731.5 | 94.06 | 57.85 | 87.79 | 80.56 | 66.89 | 68.4 | 75.06 | 68.75 | 113.7 | 73.31 | 100.8 | 57.01 | 97.43 | 67.63 | 97.8 | 63.86 | 77.21 | 82.01 | 76.94 | 60.36 | 75.98 | 73.21 | 60.95 | 55.3 | 57.14 | 52.95 | 49.33 | 53.09 | 37.4 | 36.31 | 32.48 | 51.48 | 69.79 | 42.48 | 19.68 | 19.29 | 17.57 | 17.23 | 19.28 | 20.3 | 19.89 | 23.22
475 | 97.15 | 94.2 | 68.15 | 1337 | 2355 | 202.1 | 79.95 | 57.24 | 54.08 | 49.32 | 57.99 | 61.03 | 71.33 | 119.3 | 101.1 | 76.13 | 69.8 | 100.7 | 79.3 | 74.08 | 88.82 | 65.55 | 60.85 | 56.81 | 66.68 | 54.6 | 55.37 | 60.88 | 54.94 | 58.2 | 39.38 | 41.44 | 34.61 | 36.04 | 28.78 | 27 | 25 | 48.12 | 50.93 | 26.45 | 19.58 | 15.92 | 17.31 | 12.81 | 15.36 | 16.96 | 16.39
480 | 75.26 | 64.55 | 68.97 | 339.6 | 2977 | 877.7 | 68.32 | 53 | 76.19 | 56.7 | 66.71 | 54.82 | 58.28 | 65.66 | 81.85 | 86.2 | 62.56 | 63.32 | 45.43 | 64.03 | 85.07 | 54.98 | 60.22 | 47.58 | 62.97 | 70.78 | 59.54 | 50.28 | 44.79 | 67.87 | 50.89 | 35.96 | 38.94 | 32.41 | 22.26 | 24.93 | 33.29 | 32.93 | 42.48 | 40.43 | 24.67 | 15.48 | 20.07 | 15.9 | 17.06 | 12.56 | 16.12
485 | 92.28 | 90.62 | 78.47 | 75.45 | 1840 | 2732 | 149.8 | 66.39 | 52.69 | 50.61 | 61.99 | 62.13 | 104.4 | 86.5 | 102.6 | 104.1 | 70.08 | 56.25 | 57.2 | 82.49 | 65.39 | 66.99 | 62.94 | 67.18 | 45.24 | 48.51 | 45.03 | 66.22 | 51.17 | 48.87 | 48.58 | 39.06 | 36.81 | 25.94 | 29.49 | 26.62 | 25.17 | 21.44 | 28.73 | 45.84 | 33.11 | 17.94 | 16.25 | 15.32 | 13.91 | 13.23 | 10.89
490 | 97.66 | 91.18 | 102.6 | 107.4 | 366.2 | 3261 | 815.6 | 67.89 | 88.89 | 62.44 | 76.73 | 89.54 | 96.67 | 75.72 | 80.45 | 80.13 | 70.92 | 79.49 | 76.35 | 67.37 | 78 | 61.18 | 51.69 | 56.35 | 45.88 | 60.39 | 61.86 | 45.91 | 52.37 | 53.3 | 44.25 | 40.66 | 37.8 | 29.72 | 29.2 | 26.33 | 23.22 | 26.66 | 21.83 | 32.34 | 42.64 | 33.71 | 16.57 | 17.51 | 12.78 | 13.4 | 14.21
495 | 52.45 | 107 | 53.6 | 69.82 | 84.22 | 2255 | 2613 | 152.3 | 72.79 | 63.93 | 88.61 | 65.93 | 77.29 | 83.98 | 63.07 | 58.28 | 65.6 | 79.26 | 56.1 | 62.53 | 49.51 | 56.09 | 47.6 | 50.37 | 67.38 | 43.25 | 52.6 | 49.06 | 48.67 | 52.56 | 48.01 | 35.56 | 39.6 | 35.05 | 27.12 | 24.63 | 21.66 | 23.48 | 15.35 | 24.79 | 34.28 | 36.87 | 21.96 | 23.11 | 15.84 | 15.96 | 14.43
500 | 57.95 | 74.46 | 49.08 | 59.84 | 80.5 | 589.1 | 3744 | 650.2 | 39.52 | 66.57 | 98.33 | 85.17 | 72.83 | 51.85 | 48.54 | 71.35 | 70.85 | 86.78 | 54.8 | 81.56 | 51.35 | 61.75 | 58.44 | 51.14 | 41.05 | 50.31 | 47.6 | 40.02 | 34.73 | 31.47 | 40.53 | 30.13 | 32.38 | 28.33 | 30.13 | 25.62 | 20.56 | 21.16 | 20.12 | 20.83 | 25.84 | 41.61 | 27.81 | 19.69 | 16.14 | 15.16 | 16.26