## Sheet1
Report date: | 13:52:44, 04/09/2024
Sample: | 1
File name:
Run date: | 13:49:12, 04/09/2024
Operator: | zm
Comment:
Instrument
Model: | F-7100 FL Spectrophotometer
Serial number: | 3016-010
ROM Version: | 5J14000 12
Instrument parameters
Measurement type: | 3-D scan
Data mode: | Fluorescence
EX Start WL: | 200.0 nm
EX End WL: | 450.0 nm
EX Sampling interval: | 5.0 nm
EM Start WL: | 250.0 nm
EM End WL: | 500.0 nm
EM Sampling interval: | 5.0 nm
Scan speed: | 12000 nm/min
EX Slit: | 5.0 nm
EM Slit: | 5.0 nm
PMT Voltage: | 600 V
Response: | Auto
Corrected spectra: | Off
Shutter control: | On
Contour interval: | 10
Peak integration
Integration method: | Rectangular
Sensitivity: | 1
Threshold: | 1
Peaks
No. | ApexEX/EM(nm) | Height(Data)
1 | 205.0/255.0 | 25.84
2 | 205.0/285.0 | 38.39
3 | 205.0/405.0 | 158.2
4 | 205.0/470.0 | 80.87
5 | 210.0/355.0 | 99.07
6 | 210.0/415.0 | 302.9
7 | 210.0/465.0 | 79.81
8 | 210.0/480.0 | 69.55
9 | 215.0/270.0 | 28.12
10 | 215.0/290.0 | 76.49
11 | 215.0/395.0 | 78.09
12 | 215.0/405.0 | 70.13
13 | 215.0/490.0 | 89.28
14 | 220.0/260.0 | 34.29
15 | 220.0/275.0 | 36.5
16 | 220.0/415.0 | 102.1
17 | 220.0/475.0 | 84.61
18 | 220.0/485.0 | 74.11
19 | 225.0/490.0 | 80.36
20 | 230.0/325.0 | 707.1
21 | 230.0/340.0 | 668.9
22 | 230.0/400.0 | 137.5
23 | 230.0/425.0 | 74.54
24 | 235.0/255.0 | 86.8
25 | 235.0/420.0 | 97.53
26 | 240.0/275.0 | 58.33
27 | 240.0/415.0 | 91.89
28 | 240.0/440.0 | 124.6
29 | 245.0/265.0 | 79.18
30 | 245.0/285.0 | 65.56
31 | 245.0/435.0 | 91.16
32 | 250.0/270.0 | 103
33 | 250.0/410.0 | 82.21
34 | 250.0/425.0 | 73.43
35 | 250.0/440.0 | 68.49
36 | 255.0/420.0 | 68.79
37 | 255.0/435.0 | 63.44
38 | 260.0/285.0 | 162.4
39 | 260.0/470.0 | 77.4
40 | 265.0/465.0 | 76.1
41 | 265.0/475.0 | 70.1
42 | 265.0/490.0 | 60.5
43 | 270.0/450.0 | 78.51
44 | 275.0/495.0 | 58.7
45 | 280.0/460.0 | 95.93
46 | 280.0/475.0 | 80.56
47 | 285.0/335.0 | 4113
48 | 285.0/465.0 | 88.75
49 | 285.0/490.0 | 76.27
50 | 290.0/460.0 | 87.8
51 | 295.0/470.0 | 67.37
52 | 305.0/445.0 | 51.69
53 | 310.0/265.0 | 14.89
54 | 315.0/260.0 | 14.4
55 | 315.0/355.0 | 215.7
56 | 315.0/450.0 | 43.79
57 | 320.0/265.0 | 13.69
58 | 320.0/360.0 | 214.1
59 | 320.0/385.0 | 55.07
60 | 320.0/395.0 | 62.74
61 | 320.0/420.0 | 51.69
62 | 320.0/445.0 | 34.88
63 | 325.0/365.0 | 184.2
64 | 325.0/405.0 | 51.6
65 | 325.0/435.0 | 49.41
66 | 325.0/490.0 | 35.82
67 | 330.0/255.0 | 11.03
68 | 330.0/275.0 | 13.67
69 | 330.0/370.0 | 180.5
70 | 330.0/410.0 | 48.7
71 | 330.0/420.0 | 47.01
72 | 330.0/455.0 | 42.52
73 | 330.0/480.0 | 31.25
74 | 335.0/270.0 | 10.02
75 | 335.0/290.0 | 15.16
76 | 335.0/380.0 | 196.5
77 | 335.0/415.0 | 46.68
78 | 335.0/430.0 | 45.77
79 | 335.0/445.0 | 45.28
80 | 340.0/385.0 | 176.2
81 | 340.0/420.0 | 45.24
82 | 340.0/440.0 | 41.96
83 | 340.0/470.0 | 33.38
84 | 345.0/255.0 | 10.02
85 | 345.0/280.0 | 10.09
86 | 345.0/390.0 | 147.3
87 | 345.0/490.0 | 27.83
88 | 350.0/275.0 | 10.73
89 | 350.0/310.0 | 18.64
90 | 350.0/400.0 | 136.2
91 | 350.0/460.0 | 35.77
92 | 355.0/295.0 | 11.13
93 | 355.0/405.0 | 124.8
94 | 355.0/440.0 | 42.84
95 | 355.0/475.0 | 30.7
96 | 360.0/275.0 | 9.772
97 | 360.0/290.0 | 11.14
98 | 360.0/410.0 | 130.9
99 | 360.0/465.0 | 35.31
100 | 365.0/415.0 | 124
101 | 370.0/255.0 | 13.48
102 | 370.0/305.0 | 11.01
103 | 370.0/465.0 | 33.7
104 | 370.0/485.0 | 27.62
105 | 375.0/265.0 | 11.84
106 | 375.0/275.0 | 8.911
107 | 375.0/295.0 | 7.816
108 | 375.0/310.0 | 11.24
109 | 375.0/325.0 | 12.51
110 | 375.0/430.0 | 101.5
111 | 375.0/460.0 | 28.45
112 | 380.0/300.0 | 8.108
113 | 380.0/435.0 | 80.76
114 | 380.0/495.0 | 22.18
115 | 385.0/265.0 | 12.34
116 | 385.0/305.0 | 7.77
117 | 385.0/445.0 | 73.55
118 | 385.0/480.0 | 19.29
119 | 390.0/275.0 | 11.15
120 | 390.0/325.0 | 8.722
121 | 390.0/450.0 | 59.24
122 | 395.0/280.0 | 9.731
123 | 395.0/455.0 | 54.19
124 | 395.0/490.0 | 17.87
125 | 400.0/255.0 | 9.594
126 | 400.0/315.0 | 7.71
127 | 400.0/330.0 | 8.551
128 | 400.0/460.0 | 47.09
129 | 405.0/265.0 | 8.843
130 | 405.0/290.0 | 10.18
131 | 405.0/320.0 | 6.112
132 | 405.0/470.0 | 45.41
133 | 410.0/270.0 | 11.54
134 | 410.0/295.0 | 9.284
135 | 410.0/350.0 | 7.393
136 | 410.0/475.0 | 39.06
137 | 415.0/300.0 | 9.606
138 | 415.0/365.0 | 9.349
139 | 415.0/485.0 | 34.35
140 | 420.0/275.0 | 8.724
141 | 420.0/305.0 | 9.599
142 | 420.0/490.0 | 30.33
143 | 425.0/280.0 | 8.332
144 | 425.0/310.0 | 8.805
145 | 425.0/350.0 | 6.467
146 | 430.0/285.0 | 7.523
147 | 430.0/470.0 | 16.57
148 | 435.0/260.0 | 6.765
149 | 435.0/290.0 | 7.453
150 | 435.0/315.0 | 8.733
Wavelength data
No. | EX/EM(nm) | Height(Data)
Data points
| 200 | 205 | 210 | 215 | 220 | 225 | 230 | 235 | 240 | 245 | 250 | 255 | 260 | 265 | 270 | 275 | 280 | 285 | 290 | 295 | 300 | 305 | 310 | 315 | 320 | 325 | 330 | 335 | 340 | 345 | 350 | 355 | 360 | 365 | 370 | 375 | 380 | 385 | 390 | 395 | 400 | 405 | 410 | 415 | 420 | 425 | 430 | 435 | 440 | 445 | 450
250 | 31.09 | 12.5 | 31.74 | 12.37 | 16.13 | 0.694 | 24.01 | 20.24 | 17.61 | 3539 | 9999.9 | 2970 | 43.68 | 12.47 | 19.37 | 14.63 | 12.39 | 10.84 | 27.75 | 13.77 | 17.57 | 8.573 | 8.778 | 8.371 | 4.543 | 8.887 | 5.852 | 9.178 | 6.706 | 8.119 | 4.997 | 8.783 | 11.64 | 14.94 | 8.457 | 6.629 | 5.658 | 8.983 | 7.248 | 7.602 | 8.8 | 7.211 | 7.64 | 5.509 | 5.129 | 4.208 | 4.001 | 3.305 | 2.126 | 2.046 | 2.371
255 | 8.557 | 25.84 | 19.8 | 9.832 | 11.37 | 20.18 | 54.2 | 86.8 | 36.98 | 225 | 3436 | 9999.9 | 6176 | 131.4 | 26.42 | 23.71 | 10.74 | 15.05 | 12.81 | 5.48 | 11.87 | 11.52 | 9.447 | 7.467 | 5.918 | 7.041 | 11.03 | 9.16 | 6.229 | 10.02 | 6.017 | 5.143 | 7.192 | 9.342 | 13.48 | 10.46 | 9.165 | 8.725 | 7.515 | 7.738 | 9.594 | 7.141 | 6.768 | 6.378 | 6.319 | 4.778 | 6.179 | 5.037 | 4.133 | 3.37 | 2.048
260 | 20 | 19.99 | 19.56 | 6.86 | 34.29 | 19.37 | 29.87 | 27.45 | 52.67 | 50.91 | 253.7 | 4057 | 9999.9 | 6387 | 167.3 | 36.77 | 24.08 | 22.08 | 27.08 | 19.71 | 14.19 | 9.341 | 10.87 | 14.4 | 9.083 | 10.35 | 10.38 | 9.236 | 7.504 | 6.836 | 7.597 | 5.625 | 7.959 | 8.85 | 11.36 | 11.05 | 9.736 | 8.825 | 9.111 | 8.887 | 8.043 | 8.186 | 7.664 | 6.133 | 5.519 | 5.405 | 6.704 | 6.765 | 4.972 | 4.017 | 3.977
265 | 42.3 | 15.59 | 13.19 | 9.245 | 6.617 | 13.28 | 6.623 | 8.189 | 47.5 | 79.18 | 44.99 | 275 | 4818 | 9999.9 | 8648 | 229.1 | 27.37 | 9.82 | 16.75 | 17.8 | 12.04 | 11.75 | 14.89 | 6.614 | 13.69 | 8.189 | 11.02 | 4.936 | 6.502 | 6.522 | 4.275 | 7.528 | 7.652 | 6.71 | 9.283 | 11.84 | 10.71 | 12.34 | 7.253 | 7.056 | 6.441 | 8.843 | 7.44 | 7.43 | 7.667 | 6.614 | 5.404 | 5.509 | 5.847 | 4.934 | 3.538
270 | 29.06 | 6.37 | 17.68 | 28.12 | 13.83 | 21.12 | 25.83 | 21.03 | 30.37 | 65.98 | 103 | 27.08 | 347.9 | 6357 | 9999.9 | 9999.9 | 265.8 | 14.49 | 23.9 | 17.53 | 18.52 | 16.06 | 8.432 | 11.55 | 10 | 9.277 | 8.107 | 10.02 | 7.102 | 6.286 | 9.15 | 5.386 | 5.278 | 7.886 | 7.012 | 5.891 | 9.429 | 10.24 | 8.942 | 6.244 | 6.345 | 5.815 | 11.54 | 8.052 | 7.897 | 8.377 | 5.383 | 5.231 | 5.459 | 5.826 | 5.382
275 | 28.58 | 16.95 | 25.21 | 16.93 | 36.5 | 20.75 | 25.99 | 4.513 | 58.33 | 35.4 | 54.99 | 58.01 | 41.55 | 447.7 | 8607 | 9999.9 | 9999.9 | 322.5 | 38.24 | 38.83 | 12.44 | 14.95 | 16.5 | 13.61 | 9.785 | 10.02 | 13.67 | 7.504 | 7.686 | 7.523 | 10.73 | 8.596 | 9.772 | 8.435 | 7.435 | 8.911 | 7.192 | 6.983 | 11.15 | 7.779 | 7.03 | 7.36 | 8.063 | 7.305 | 8.724 | 7.318 | 6.207 | 7.348 | 4.82 | 4.555 | 5.686
280 | 17.27 | 9.685 | 29.23 | 21.33 | 30.09 | 24.12 | 42.43 | 31.66 | 15.68 | 9.12 | 38.85 | 74.7 | 90.84 | 93.69 | 575.9 | 9999.9 | 9999.9 | 9999.9 | 290.3 | 32.83 | 23.3 | 17.21 | 16.56 | 10.69 | 13.34 | 13.55 | 10.76 | 8.967 | 7.541 | 10.09 | 7.653 | 4.446 | 8.716 | 6.04 | 6.508 | 6.521 | 6.851 | 8.811 | 8.503 | 9.731 | 9.356 | 6.88 | 6.534 | 5.719 | 6.802 | 8.332 | 5.547 | 6.823 | 5.799 | 4.668 | 5.143
285 | 24.39 | 38.39 | 26.44 | 20.01 | 24.5 | 37.67 | 64.76 | 46.74 | 33.37 | 65.56 | 40.99 | 82.71 | 162.4 | 124 | 138.4 | 757 | 9999.9 | 9999.9 | 9999.9 | 354.9 | 28.96 | 26.02 | 23.74 | 20.19 | 13.6 | 12.58 | 12.08 | 9.683 | 10.34 | 7.548 | 7.571 | 6.874 | 9.103 | 8.12 | 6.368 | 7.294 | 6.134 | 5.447 | 6.69 | 6.559 | 9.09 | 9.693 | 6.68 | 5.258 | 4.925 | 7.252 | 7.523 | 6.584 | 5 | 5.094 | 6.297
290 | 30.31 | 21.02 | 62.46 | 76.49 | 61.88 | 80.93 | 57.53 | 108.6 | 86.51 | 47.01 | 44.98 | 52.16 | 104.4 | 247.9 | 263 | 389.2 | 992.7 | 9999.9 | 9999.9 | 9999.9 | 350.4 | 38.24 | 28.53 | 16.42 | 15.49 | 21.57 | 11.47 | 15.16 | 8.113 | 6.725 | 9.278 | 10.01 | 11.14 | 7.997 | 7.824 | 6.958 | 5.929 | 6.261 | 4.422 | 6.181 | 7.641 | 10.18 | 6.631 | 5.846 | 6.785 | 5.423 | 6.212 | 7.453 | 5.852 | 6.291 | 6.35
295 | 19.7 | 37.13 | 33.34 | 72.23 | 64.79 | 159.5 | 188.6 | 183.1 | 91.28 | 74.39 | 101.6 | 89.61 | 178.5 | 278.8 | 581 | 649.4 | 846.1 | 1395 | 9999.9 | 9999.9 | 9999.9 | 333.2 | 43.69 | 28.93 | 24.65 | 17.99 | 17.21 | 11.51 | 10.31 | 9.016 | 9.022 | 11.13 | 8.554 | 9.387 | 6.714 | 7.816 | 7.623 | 5.717 | 5.482 | 5.414 | 6.195 | 8.414 | 9.284 | 8.261 | 6.943 | 5.104 | 5.97 | 6.983 | 6.792 | 7.104 | 7.083
300 | 32.08 | 35.01 | 35.99 | 62.59 | 154.3 | 153.3 | 224.1 | 266.7 | 165.2 | 91.02 | 99.98 | 124.6 | 221.3 | 442.1 | 826.1 | 1112 | 1195 | 1307 | 1377 | 9999.9 | 9999.9 | 9999.9 | 384 | 41.18 | 33.6 | 28.44 | 21.48 | 12.28 | 11.14 | 10.71 | 9.094 | 9.303 | 7.44 | 8.304 | 6.387 | 3.867 | 8.108 | 4.48 | 7.087 | 6.295 | 4.567 | 5.816 | 6.67 | 9.606 | 8.04 | 5.751 | 4.091 | 6.242 | 5.845 | 8.376 | 7.9
305 | 28.69 | 38.84 | 86.07 | 102.2 | 136.3 | 286.4 | 317.7 | 249.7 | 195.1 | 154.2 | 145.5 | 196.6 | 368 | 657.5 | 974.7 | 1514 | 1919 | 1634 | 1297 | 1235 | 9999.9 | 9999.9 | 9999.9 | 317.5 | 42.24 | 32.41 | 25.35 | 21 | 15.99 | 13.28 | 10.77 | 13.51 | 9.884 | 9.25 | 11.01 | 9.168 | 5.655 | 7.77 | 7.53 | 6.067 | 5.111 | 5.906 | 6.921 | 6.11 | 9.599 | 6.491 | 4.67 | 4.669 | 6.981 | 7.925 | 8.146
310 | 20.86 | 47.65 | 55.72 | 104.6 | 209.2 | 286.4 | 434.4 | 473.6 | 189.2 | 130.8 | 167.7 | 327.8 | 549 | 801.1 | 1245 | 1836 | 2576 | 2359 | 1868 | 1055 | 1062 | 9999.9 | 9999.9 | 9999.9 | 379.2 | 44.2 | 33.02 | 20.54 | 13.77 | 13.86 | 18.64 | 14.83 | 10.44 | 6.969 | 10.74 | 11.24 | 7.89 | 5.858 | 5.01 | 5.375 | 4.595 | 3.98 | 5.892 | 6.156 | 7.343 | 8.805 | 7.671 | 6.016 | 6.403 | 5.178 | 7.388
315 | 35.6 | 46.12 | 106.1 | 130.8 | 198.1 | 364.2 | 545.8 | 486.6 | 250.6 | 176.4 | 178.1 | 425.9 | 580.3 | 973.6 | 1542 | 2305 | 2881 | 3066 | 2497 | 1388 | 608.6 | 872.7 | 9999.9 | 9999.9 | 9999.9 | 357.9 | 46.7 | 37.72 | 21.27 | 19.52 | 17.09 | 10.69 | 10.12 | 7.713 | 8.314 | 8.618 | 5.909 | 6.365 | 7.26 | 4.844 | 7.71 | 4.911 | 6.322 | 5.049 | 5.612 | 6.01 | 6.636 | 8.733 | 8.198 | 6.295 | 6.428
320 | 28.17 | 66.68 | 87.46 | 104.8 | 222.3 | 362.6 | 522.8 | 483.9 | 309.9 | 169.8 | 279.9 | 362.9 | 727.1 | 1171 | 1727 | 2549 | 3326 | 3723 | 3034 | 1742 | 678.9 | 291.5 | 762 | 9999.9 | 9999.9 | 9999.9 | 304.1 | 38.8 | 26.57 | 27.15 | 18.57 | 15.52 | 11.13 | 8.634 | 6.698 | 9.875 | 7.457 | 7.664 | 6.981 | 4.672 | 5.826 | 6.112 | 4.745 | 5.416 | 5.804 | 5.289 | 6.537 | 7.677 | 7.693 | 7.248 | 7.689
325 | 55.5 | 64.54 | 78.24 | 142.4 | 234.2 | 416.4 | 707.1 | 493.5 | 351.8 | 290.2 | 291.4 | 467.5 | 742.2 | 1317 | 2083 | 2659 | 3628 | 3778 | 3442 | 2137 | 884.2 | 316.3 | 146.4 | 740.8 | 9999.9 | 9999.9 | 9999.9 | 338.1 | 55.2 | 32.57 | 26.05 | 15.14 | 19.48 | 16.68 | 7.978 | 12.51 | 5.574 | 7.001 | 8.722 | 6.359 | 6.071 | 5.362 | 5.641 | 4.715 | 3.808 | 5.938 | 4.838 | 6.644 | 8.106 | 7.769 | 5.885
330 | 60.27 | 75.71 | 89.76 | 154.4 | 238.5 | 463.2 | 597.9 | 564.1 | 312.1 | 277.1 | 312.9 | 510.2 | 854.9 | 1407 | 2231 | 3040 | 3892 | 3959 | 3623 | 2264 | 974.2 | 343.5 | 116.9 | 103.9 | 732.2 | 9999.9 | 9999.9 | 9999.9 | 325.3 | 40.79 | 33.11 | 18.83 | 18.47 | 15.53 | 10.99 | 10.99 | 11.14 | 8.586 | 7.587 | 6.449 | 8.551 | 4.898 | 3.584 | 6.024 | 5.339 | 6.026 | 4.588 | 3.939 | 6.53 | 7.269 | 8.173
335 | 56.37 | 101.6 | 90.55 | 127.7 | 191.5 | 494.9 | 646.2 | 553.9 | 285.6 | 310.6 | 296.5 | 442.7 | 828.1 | 1408 | 2031 | 2907 | 3798 | 4113 | 3503 | 2196 | 1113 | 387.1 | 103.8 | 76.33 | 105.6 | 736.8 | 9999.9 | 9999.9 | 9999.9 | 304.7 | 53.27 | 35.73 | 22.2 | 21.97 | 16.7 | 11.55 | 8.974 | 9.073 | 6.797 | 8.286 | 7.349 | 6.837 | 4.996 | 5.041 | 5.491 | 4.342 | 4.463 | 7.072 | 6.338 | 6.703 | 8.586
340 | 58.92 | 91.02 | 76.25 | 181.8 | 239.3 | 404.1 | 668.9 | 496.9 | 282.8 | 252.8 | 288.7 | 441 | 843.5 | 1272 | 1967 | 2875 | 3500 | 3664 | 3277 | 2027 | 1007 | 538.6 | 166.1 | 74.81 | 71.52 | 98.81 | 733.6 | 9999.9 | 9999.9 | 9999.9 | 312.4 | 51.82 | 38.22 | 24.58 | 17.95 | 18.05 | 14.14 | 9.116 | 8.407 | 7.624 | 7.711 | 7.062 | 4.774 | 5.773 | 3.996 | 4.574 | 4.966 | 5.472 | 5.723 | 5.807 | 7.127
345 | 48.15 | 52.7 | 108.5 | 98.07 | 247.8 | 391.8 | 545.8 | 480.1 | 258.5 | 237 | 288.9 | 344.8 | 745 | 1093 | 1844 | 2600 | 3372 | 3493 | 3100 | 1844 | 855.6 | 406.4 | 285.8 | 69.66 | 38.94 | 50.53 | 95.08 | 734.8 | 9999.9 | 9999.9 | 9999.9 | 299.8 | 43.43 | 40.16 | 20.48 | 16.2 | 13.38 | 10.33 | 8.637 | 7.42 | 7.078 | 6.805 | 5.253 | 5.856 | 5.921 | 5.814 | 6.249 | 5.909 | 4.29 | 5.774 | 4.748
350 | 64.73 | 54.03 | 51.28 | 84.97 | 191 | 357.7 | 552.3 | 422.6 | 297.6 | 229.6 | 265.9 | 339.3 | 586.2 | 919.4 | 1598 | 2351 | 2956 | 3041 | 2832 | 1679 | 720.9 | 253.2 | 278.7 | 182.3 | 54.22 | 35.02 | 49.25 | 99.61 | 737.1 | 9999.9 | 9999.9 | 9999.9 | 291.9 | 47.4 | 28.2 | 21 | 15.33 | 12.01 | 9.827 | 9.383 | 8.571 | 6.206 | 7.393 | 4.352 | 6.12 | 6.467 | 5.097 | 4.237 | 4.317 | 6.31 | 4.642
355 | 54.4 | 62.14 | 99.07 | 68.94 | 187.9 | 405.5 | 448.8 | 359.1 | 243.8 | 180.4 | 251.7 | 350.2 | 513.3 | 875.1 | 1406 | 2051 | 2669 | 2731 | 2454 | 1517 | 671.7 | 271.8 | 125.4 | 215.7 | 149.4 | 44.65 | 37.87 | 46.96 | 91.41 | 735 | 9999.9 | 9999.9 | 9999.9 | 276.8 | 45.37 | 29.25 | 19.62 | 14.66 | 10.41 | 9.13 | 9.313 | 8.907 | 7.35 | 7.845 | 6.415 | 6.451 | 5.06 | 4.271 | 4.989 | 7.199 | 5.776
360 | 26.13 | 46.51 | 70.67 | 128.6 | 167.9 | 277.1 | 388.2 | 254.8 | 238 | 172 | 222.4 | 274.5 | 569 | 747.6 | 1102 | 1794 | 2224 | 2312 | 2015 | 1241 | 589.5 | 218.5 | 93.85 | 95.48 | 214.1 | 98.92 | 40.91 | 38.46 | 44.59 | 97.59 | 734 | 9999.9 | 9999.9 | 9999.9 | 246 | 42.3 | 28.09 | 19.76 | 13.54 | 9.64 | 8.453 | 9.202 | 6.353 | 6.649 | 6.451 | 5.384 | 5.829 | 5.443 | 4.871 | 5.596 | 3.954
365 | 17.52 | 57.54 | 106.1 | 82.87 | 135 | 231.3 | 339 | 272.8 | 231.6 | 180.3 | 216.8 | 236.6 | 412.8 | 588.1 | 1062 | 1296 | 1781 | 1935 | 1864 | 1136 | 496 | 204.3 | 76.29 | 47.1 | 126.3 | 184.2 | 77.33 | 36.87 | 35.06 | 43.38 | 96.67 | 740 | 9999.9 | 9999.9 | 9999.9 | 251.9 | 40.62 | 27.75 | 22.1 | 12.84 | 9.481 | 9.207 | 7.974 | 9.349 | 6.722 | 7.91 | 5.822 | 5.225 | 4.89 | 5.788 | 3.766
370 | 38.2 | 43.72 | 61.56 | 71.93 | 99.29 | 217.5 | 252.9 | 245 | 173.4 | 145.1 | 188.1 | 190.1 | 319.4 | 501.6 | 873.4 | 1231 | 1507 | 1577 | 1447 | 890.7 | 423.8 | 170.7 | 69.45 | 48.08 | 52.09 | 138.2 | 180.5 | 63.15 | 31.75 | 44.25 | 43.63 | 99.2 | 747.6 | 9999.9 | 9999.9 | 9999.9 | 210.8 | 41.29 | 28.1 | 17.04 | 13.15 | 11.6 | 8.294 | 8.421 | 9.11 | 7.037 | 7.121 | 6.522 | 5.599 | 5.783 | 4.54
375 | 31.17 | 69.8 | 71.13 | 83.05 | 97.87 | 216.2 | 235.7 | 172.3 | 146.2 | 120.2 | 125.6 | 187.6 | 261 | 411.9 | 773.3 | 982.4 | 1210 | 1357 | 1172 | 752.3 | 335.6 | 153.5 | 59.28 | 47.1 | 39.51 | 56.07 | 154 | 159.7 | 46.35 | 38.94 | 35.48 | 48.89 | 89.83 | 737.6 | 9999.9 | 9999.9 | 9999.9 | 195.6 | 34.03 | 27.65 | 15.52 | 11.35 | 11.68 | 6.829 | 7.267 | 8.246 | 6.792 | 5.429 | 5.282 | 4.353 | 4.846
380 | 41.57 | 46.17 | 66.27 | 65.05 | 99.64 | 169.6 | 207.6 | 124.7 | 134.4 | 116.6 | 111.6 | 155.3 | 259.9 | 350.5 | 623 | 826.2 | 1056 | 1025 | 913.9 | 623.3 | 269.4 | 122.8 | 69.93 | 48.65 | 49.67 | 55.25 | 64.65 | 196.5 | 109.4 | 45.44 | 34.55 | 36.33 | 40.65 | 95.25 | 748.6 | 9999.9 | 9999.9 | 9999.9 | 207.2 | 36.9 | 23.24 | 17.8 | 12.78 | 9.189 | 8.351 | 8.402 | 6.076 | 6.316 | 5.712 | 5.256 | 4.41
385 | 55.25 | 33.58 | 52.39 | 66.84 | 88.31 | 112.4 | 200.7 | 163.5 | 156.7 | 105.5 | 83.54 | 131.6 | 197.3 | 325.7 | 440.3 | 669.8 | 792.4 | 858.6 | 773.1 | 501.4 | 218.2 | 108.7 | 54.56 | 50.45 | 55.07 | 47.19 | 47.86 | 87.55 | 176.2 | 83.5 | 32.49 | 33.73 | 37.38 | 45.2 | 92.31 | 760.9 | 9999.9 | 9999.9 | 9999.9 | 178 | 37.46 | 25.47 | 18.87 | 10.95 | 9.04 | 6.982 | 7.279 | 7.144 | 6.084 | 5.738 | 4.689
390 | 64.49 | 38.6 | 47.61 | 68.61 | 88.45 | 115.7 | 134.6 | 101.8 | 110 | 80.65 | 81.67 | 119.4 | 176.8 | 284.4 | 384.2 | 521.4 | 660 | 695.3 | 594.8 | 377.2 | 199.4 | 96.45 | 50.3 | 47.94 | 44.59 | 46.23 | 47.07 | 46.72 | 116.6 | 147.3 | 61.8 | 30.7 | 35.99 | 33.11 | 42.25 | 91.88 | 731.7 | 9999.9 | 9999.9 | 9999.9 | 191.5 | 34.33 | 24.18 | 15.53 | 9.978 | 10.83 | 8.221 | 7.928 | 6.885 | 5.985 | 5.022
395 | 71.67 | 52.74 | 61.32 | 78.09 | 62.67 | 79.82 | 80.9 | 105.6 | 54.45 | 74.9 | 76.44 | 123.9 | 125.3 | 260.9 | 268.2 | 428.2 | 519.4 | 592.1 | 490.4 | 363.5 | 160.6 | 86.01 | 48.43 | 48.29 | 62.74 | 46.59 | 47.35 | 42.94 | 49.88 | 134.4 | 125.2 | 48.63 | 33.26 | 33.46 | 38.18 | 43.04 | 88.84 | 750.7 | 9999.9 | 9999.9 | 9999.9 | 178.9 | 37.22 | 23.48 | 13.89 | 10.85 | 9.183 | 8.004 | 6.288 | 5.23 | 6.401
400 | 68.74 | 65.44 | 48.79 | 45.02 | 72.95 | 85.15 | 137.5 | 92.12 | 68.73 | 63.39 | 57.68 | 68.64 | 105.4 | 176.6 | 281.2 | 312.6 | 434.3 | 420.6 | 407.6 | 258.3 | 150.9 | 71.11 | 57.75 | 45.47 | 49.78 | 46.48 | 47.04 | 35.85 | 45 | 50.2 | 136.2 | 101.7 | 40.39 | 35.05 | 27.33 | 39.26 | 42.58 | 83.69 | 728.4 | 9999.9 | 9999.9 | 9999.9 | 150.1 | 35.51 | 22.17 | 14.58 | 11.75 | 8.931 | 8.34 | 6.362 | 7.051
405 | 62.06 | 158.2 | 31.95 | 70.13 | 53.09 | 73.16 | 118.6 | 69.19 | 48.17 | 67.72 | 60.11 | 86.2 | 140.6 | 139.6 | 200.7 | 254 | 326.4 | 345.5 | 304.8 | 208.8 | 123.6 | 76.19 | 44.49 | 42.23 | 36.47 | 51.6 | 44.09 | 39.25 | 39.8 | 43.21 | 72.7 | 124.8 | 84.65 | 34.82 | 33.3 | 31.85 | 30.92 | 36.17 | 78.49 | 708 | 9999.9 | 9999.9 | 9999.9 | 172 | 27.37 | 20.24 | 15.3 | 10.43 | 8.346 | 7.892 | 7.126
410 | 43.53 | 118.3 | 80.33 | 54.81 | 86.89 | 70.92 | 105.2 | 53.23 | 58.47 | 71.03 | 82.21 | 58.03 | 106.7 | 132.9 | 162.8 | 240.9 | 278.7 | 280.5 | 264.8 | 168.6 | 113.3 | 74.62 | 61.49 | 53.7 | 45.06 | 45.03 | 48.7 | 45.42 | 37.56 | 41.2 | 49.37 | 74.66 | 130.9 | 61.34 | 33.23 | 29.8 | 28.05 | 28.79 | 33.91 | 78.51 | 706.5 | 9999.9 | 9999.9 | 9999.9 | 140.8 | 34.85 | 19.84 | 14.02 | 10.36 | 9.592 | 8.533
415 | 69.75 | 128.2 | 302.9 | 29.07 | 102.1 | 100 | 58.81 | 74.87 | 91.89 | 81.93 | 51.23 | 60.07 | 77.62 | 129.8 | 156 | 170.8 | 241 | 214.5 | 237.2 | 123.8 | 86.45 | 54.06 | 48.83 | 42.1 | 43.36 | 41.02 | 38.09 | 46.68 | 41.54 | 37.6 | 41.12 | 46.45 | 112.2 | 124 | 55.11 | 30.74 | 29.51 | 25.22 | 27.5 | 27.66 | 76 | 727.8 | 9999.9 | 9999.9 | 9999.9 | 143.2 | 31.84 | 20.67 | 14.81 | 11.06 | 8.657
420 | 60.01 | 76.17 | 245.9 | 105.6 | 74.07 | 54.32 | 74.23 | 97.53 | 71.26 | 69.52 | 67.01 | 68.79 | 59.9 | 112.6 | 106.8 | 180.7 | 202 | 161 | 195.5 | 139.9 | 85.65 | 63.42 | 50.21 | 48.28 | 51.69 | 41.99 | 47.01 | 33.8 | 45.24 | 35.69 | 31.68 | 39.61 | 49.66 | 121.3 | 98.64 | 43.69 | 28.71 | 28.82 | 22.25 | 22.97 | 28.28 | 76.16 | 725.1 | 9999.9 | 9999.9 | 9999.9 | 146.9 | 28.7 | 21.14 | 13.98 | 9.901
425 | 50.82 | 48.3 | 198.6 | 267 | 49.31 | 68.48 | 74.54 | 52.03 | 61.41 | 72.3 | 73.43 | 39.09 | 80.88 | 94.83 | 140.5 | 130.7 | 171.8 | 153.8 | 145.8 | 111.2 | 61.5 | 58.09 | 42.76 | 37.31 | 38.66 | 43.85 | 40.1 | 44.22 | 44.4 | 41.81 | 32.58 | 35.92 | 37.95 | 55.21 | 97.61 | 70.6 | 27.36 | 26.71 | 22.15 | 22.86 | 22.43 | 27.12 | 70.36 | 723.5 | 9999.9 | 9999.9 | 9999.9 | 137.8 | 27.95 | 19.69 | 10.73
430 | 36.54 | 49.74 | 134 | 509.2 | 237.3 | 78.63 | 57.2 | 55.31 | 38.84 | 75.67 | 56.03 | 63.09 | 62.92 | 67.11 | 88.1 | 123.8 | 155.3 | 149.7 | 147 | 112.7 | 74.67 | 58.05 | 39.01 | 35.51 | 33.99 | 42.68 | 32.65 | 45.77 | 42.23 | 42.22 | 31.37 | 39.37 | 35.62 | 45.31 | 68.66 | 101.5 | 49.4 | 27.96 | 23.16 | 21.12 | 17.62 | 19.12 | 24.85 | 72.72 | 717.7 | 9999.9 | 9999.9 | 9999.9 | 130.1 | 29.66 | 21.45
435 | 44.55 | 54.49 | 77.3 | 264.8 | 465.2 | 74.06 | 44.02 | 54.88 | 41.6 | 91.16 | 46.16 | 63.44 | 44.43 | 84.91 | 97.16 | 88.04 | 117.1 | 127.9 | 92.02 | 90.84 | 64.52 | 54.65 | 38.12 | 35.01 | 43.38 | 49.41 | 32.44 | 29.13 | 39.37 | 37.64 | 33.76 | 34.7 | 36.43 | 35.61 | 40.41 | 70.54 | 80.76 | 34.1 | 19.43 | 19.68 | 19.69 | 18.48 | 19.83 | 25.03 | 70.52 | 714.8 | 9999.9 | 9999.9 | 9999.9 | 133.1 | 28.43
440 | 63.07 | 47.88 | 72.87 | 104.4 | 746.6 | 296.4 | 70.3 | 87.85 | 124.6 | 54.04 | 68.49 | 62.72 | 44.45 | 72.09 | 75 | 71.76 | 91.08 | 101.3 | 95.03 | 83.96 | 67.25 | 41.84 | 37.91 | 37.12 | 28.59 | 38.15 | 32.44 | 36.78 | 41.96 | 36.19 | 32.85 | 42.84 | 35.41 | 35.34 | 31.42 | 36.67 | 69.8 | 63.84 | 26.43 | 16.8 | 16.6 | 16.62 | 17.76 | 20.91 | 24.37 | 75.09 | 718.9 | 9999.9 | 9999.9 | 9999.9 | 115.3
445 | 57.57 | 38.31 | 68.69 | 52.23 | 544.3 | 1019 | 155.8 | 62.91 | 88.63 | 70.39 | 68.43 | 53.27 | 58.2 | 61.64 | 72.5 | 67.68 | 101.3 | 100.1 | 95.3 | 51.58 | 48.35 | 51.69 | 33.15 | 32.69 | 34.88 | 31.38 | 31.97 | 45.28 | 40.61 | 37.02 | 32.35 | 38.85 | 35.87 | 30.92 | 29.75 | 28.61 | 34.92 | 73.55 | 48.91 | 22.78 | 17.6 | 14.69 | 16.02 | 16.52 | 19.23 | 25.81 | 70.34 | 711.4 | 9999.9 | 9999.9 | 9999.9
450 | 76.67 | 30.81 | 51.59 | 92.55 | 151.6 | 1371 | 446.7 | 42.31 | 59.98 | 42.25 | 66.59 | 65.33 | 64.78 | 65.03 | 78.51 | 72.88 | 63.2 | 81.4 | 67.83 | 51.87 | 50.14 | 40.01 | 39.12 | 43.79 | 27.15 | 34.35 | 35.17 | 40.49 | 37.65 | 31.78 | 30.93 | 34.45 | 27.96 | 28.01 | 27.24 | 29 | 26.85 | 45.47 | 59.24 | 34.12 | 19 | 16.4 | 15.44 | 17.87 | 16 | 18.08 | 27.05 | 71.93 | 720.3 | 9999.9 | 9999.9
455 | 70.65 | 34.79 | 59.11 | 51.13 | 89.91 | 1056 | 1323 | 85.61 | 88.75 | 66.85 | 39.74 | 47.05 | 49.95 | 61.13 | 70.43 | 68.56 | 82.35 | 60.25 | 67.61 | 57.45 | 51.84 | 49.55 | 35.94 | 41.03 | 31.18 | 31.72 | 42.52 | 34.2 | 32.49 | 29.7 | 26.74 | 36.22 | 35.17 | 28.92 | 30.48 | 26.3 | 25.28 | 25.01 | 45.14 | 54.19 | 29.72 | 17.91 | 15.08 | 14.6 | 17.56 | 17.57 | 18 | 25.3 | 69.25 | 741.9 | 9999.9
460 | 92.97 | 57.43 | 48.09 | 83.95 | 80.45 | 220.7 | 2310 | 653.2 | 67.29 | 49.25 | 61.75 | 53.64 | 60.39 | 69.23 | 66.93 | 81.07 | 95.93 | 51.71 | 87.8 | 49.02 | 40.76 | 44.08 | 34.4 | 30.33 | 29.14 | 31.57 | 31.48 | 27.7 | 27.11 | 31.77 | 35.77 | 30.56 | 31.39 | 26.4 | 26.1 | 28.45 | 19.75 | 18.98 | 25.61 | 43.72 | 47.09 | 20.78 | 15.89 | 14.99 | 15.05 | 18.09 | 13.58 | 19.31 | 22.85 | 72.14 | 723.3
465 | 53.82 | 78.91 | 79.81 | 78.26 | 57.81 | 75.7 | 1426 | 2486 | 158.9 | 67.62 | 82.59 | 58.26 | 68.19 | 76.1 | 65.81 | 60.68 | 77.6 | 88.75 | 65.83 | 53.32 | 36.41 | 43.71 | 41.6 | 37.32 | 34.53 | 28.29 | 31.3 | 29.96 | 27.25 | 25.88 | 29.14 | 31.29 | 35.31 | 31.16 | 33.7 | 28.22 | 25.19 | 19.5 | 22.69 | 25.32 | 42.72 | 33.98 | 16.41 | 14.43 | 15.6 | 14.23 | 14.78 | 16.49 | 18.34 | 24.1 | 71.27
470 | 56.49 | 80.87 | 71.07 | 74.26 | 45.18 | 70.41 | 258.4 | 3762 | 1061 | 65.09 | 65.81 | 68.55 | 77.4 | 62.99 | 66.37 | 55.21 | 74.26 | 66.82 | 55.4 | 67.37 | 42.85 | 45.77 | 40.04 | 39.15 | 34.79 | 34.06 | 29.49 | 28.82 | 33.38 | 23.97 | 25.75 | 27.98 | 31.42 | 22.56 | 27.57 | 26.4 | 24.73 | 18.06 | 20.47 | 15.4 | 29.02 | 45.41 | 27.28 | 18.75 | 15.55 | 14.4 | 16.57 | 14.43 | 15.79 | 20.35 | 21.68
475 | 53.44 | 52.87 | 62.35 | 51.85 | 84.61 | 60.5 | 88.09 | 2441 | 3317 | 107.4 | 61.69 | 75.98 | 37.81 | 70.1 | 52.55 | 50.35 | 80.56 | 60.98 | 53.78 | 54.89 | 39.37 | 27.7 | 38.5 | 33.29 | 28.98 | 19.31 | 31.16 | 26.33 | 24.82 | 25.83 | 27.74 | 30.7 | 27.67 | 23.5 | 22.6 | 20.17 | 20.61 | 18.68 | 19.73 | 12.86 | 15.84 | 28.94 | 39.06 | 23.7 | 15.93 | 11.98 | 14.4 | 12.34 | 12.9 | 12.78 | 13.7
480 | 45.97 | 63.59 | 69.55 | 32.79 | 37.46 | 54.15 | 97.87 | 546.6 | 5407 | 861.1 | 39.74 | 53.55 | 44.14 | 51.99 | 57.06 | 51.28 | 54.65 | 55.51 | 48.99 | 42.34 | 46.31 | 23.86 | 33.7 | 26.25 | 28.4 | 23.33 | 31.25 | 25.8 | 21.99 | 23.13 | 25.93 | 30.46 | 26.63 | 22.75 | 24.38 | 21.92 | 16.15 | 19.29 | 15.08 | 14.73 | 14.14 | 17.8 | 31.27 | 32.73 | 17.4 | 10.15 | 10.27 | 13.26 | 13.24 | 12.13 | 11.75
485 | 32.76 | 56.03 | 64.82 | 65.63 | 74.11 | 31.2 | 77.8 | 86.09 | 3372 | 3873 | 161.6 | 62.43 | 48.67 | 58.24 | 39.51 | 36.16 | 50.93 | 47.68 | 55.77 | 41.49 | 39.78 | 30.31 | 35.47 | 24.18 | 20.39 | 34.8 | 28.71 | 23.49 | 22.57 | 23.25 | 21.19 | 21.75 | 25.43 | 22.8 | 27.62 | 22.48 | 21.32 | 18.42 | 16.01 | 12.44 | 14.72 | 15.23 | 22.71 | 34.35 | 24.42 | 11.2 | 12.31 | 9.948 | 9.732 | 11.18 | 11.04
490 | 64.08 | 40.54 | 59.4 | 89.28 | 46.42 | 80.36 | 77.72 | 42.32 | 650.2 | 5974 | 991.2 | 51.34 | 47.79 | 60.5 | 55.14 | 53.51 | 58.06 | 76.27 | 59.55 | 42.8 | 39.7 | 38.5 | 25.46 | 26.21 | 22.18 | 35.82 | 24.66 | 25.57 | 24.91 | 27.83 | 25.83 | 21.02 | 21.82 | 20.41 | 20.35 | 20.55 | 19.87 | 15.19 | 15.43 | 17.87 | 12.93 | 14.1 | 12.33 | 22.22 | 30.33 | 19.25 | 12.69 | 10.99 | 10.73 | 12.27 | 11.07
495 | 32.3 | 52.86 | 105.6 | 54.29 | 80.71 | 47.54 | 76.04 | 15.32 | 73.46 | 4191 | 3730 | 93.26 | 48.65 | 49.03 | 41.98 | 58.7 | 45.73 | 45.28 | 48.18 | 27.57 | 30.95 | 26.74 | 24.2 | 28.63 | 21.72 | 26.92 | 21.38 | 21.76 | 21.22 | 21.62 | 17.74 | 20.02 | 18.44 | 21.72 | 23.56 | 18.81 | 22.18 | 17.67 | 17.17 | 13.02 | 12.03 | 12.65 | 13.66 | 16.35 | 24.22 | 29.51 | 18.62 | 11.39 | 9.284 | 11.22 | 10.59
500 | 50.15 | 33.21 | 82.07 | 57.81 | 55.11 | 35.04 | 65.88 | 32.75 | 57.01 | 1162 | 5629 | 533.2 | 51.47 | 65.67 | 46.69 | 45.81 | 33.96 | 52.67 | 37.82 | 30.45 | 28.93 | 29.31 | 28.8 | 27.46 | 21.67 | 20.62 | 21.66 | 27.48 | 25.03 | 24.34 | 15.45 | 21.35 | 20.76 | 20.38 | 22.05 | 16.24 | 16.79 | 15.35 | 14.55 | 12.63 | 13.78 | 13.27 | 14 | 12.93 | 15.87 | 25.86 | 21.99 | 13.92 | 11.55 | 10.94 | 12.65