## Sheet1
Report date: | 14:02:48, 04/09/2024
Sample: | 1
File name:
Run date: | 13:59:34, 04/09/2024
Operator: | zm
Comment:
Instrument
Model: | F-7100 FL Spectrophotometer
Serial number: | 3016-010
ROM Version: | 5J14000 12
Instrument parameters
Measurement type: | 3-D scan
Data mode: | Fluorescence
EX Start WL: | 200.0 nm
EX End WL: | 450.0 nm
EX Sampling interval: | 5.0 nm
EM Start WL: | 250.0 nm
EM End WL: | 500.0 nm
EM Sampling interval: | 5.0 nm
Scan speed: | 12000 nm/min
EX Slit: | 5.0 nm
EM Slit: | 5.0 nm
PMT Voltage: | 600 V
Response: | Auto
Corrected spectra: | Off
Shutter control: | On
Contour interval: | 10
Peak integration
Integration method: | Rectangular
Sensitivity: | 1
Threshold: | 1
Peaks
No. | ApexEX/EM(nm) | Height(Data)
1 | 205.0/350.0 | 56.17
2 | 205.0/475.0 | 75.78
3 | 205.0/490.0 | 76.97
4 | 210.0/280.0 | 57.71
5 | 210.0/290.0 | 52.41
6 | 210.0/390.0 | 55.03
7 | 210.0/450.0 | 56.36
8 | 210.0/470.0 | 67.77
9 | 215.0/260.0 | 42.38
10 | 215.0/380.0 | 81.21
11 | 215.0/405.0 | 65.84
12 | 215.0/455.0 | 57.75
13 | 215.0/465.0 | 87.23
14 | 220.0/255.0 | 54.46
15 | 220.0/270.0 | 46.27
16 | 220.0/285.0 | 52.83
17 | 220.0/395.0 | 99.01
18 | 220.0/485.0 | 70.72
19 | 225.0/425.0 | 66.32
20 | 230.0/330.0 | 491.6
21 | 230.0/385.0 | 161.2
22 | 230.0/415.0 | 76.98
23 | 235.0/270.0 | 61.7
24 | 235.0/310.0 | 344.2
25 | 235.0/355.0 | 312.5
26 | 235.0/395.0 | 115.7
27 | 245.0/270.0 | 81.8
28 | 245.0/385.0 | 93.56
29 | 245.0/410.0 | 76.69
30 | 245.0/450.0 | 68.75
31 | 250.0/275.0 | 74.11
32 | 250.0/400.0 | 76.1
33 | 250.0/430.0 | 60.85
34 | 250.0/460.0 | 72.53
35 | 255.0/280.0 | 113.6
36 | 255.0/440.0 | 73.78
37 | 260.0/435.0 | 51.95
38 | 260.0/445.0 | 64.57
39 | 260.0/470.0 | 70.19
40 | 265.0/475.0 | 65.81
41 | 270.0/440.0 | 75.37
42 | 270.0/455.0 | 63.92
43 | 275.0/445.0 | 91.22
44 | 275.0/490.0 | 57.91
45 | 280.0/475.0 | 58.2
46 | 280.0/495.0 | 55.86
47 | 285.0/260.0 | 30.83
48 | 285.0/335.0 | 2749
49 | 285.0/460.0 | 81.67
50 | 285.0/480.0 | 49.16
51 | 290.0/450.0 | 75.6
52 | 290.0/490.0 | 55.52
53 | 295.0/460.0 | 58.09
54 | 295.0/470.0 | 53.85
55 | 295.0/485.0 | 35.53
56 | 300.0/420.0 | 97.16
57 | 300.0/465.0 | 55.69
58 | 300.0/475.0 | 45.38
59 | 305.0/470.0 | 41.62
60 | 310.0/435.0 | 40.92
61 | 310.0/485.0 | 31.49
62 | 315.0/355.0 | 222.6
63 | 315.0/440.0 | 47.8
64 | 320.0/255.0 | 11.26
65 | 320.0/265.0 | 11.37
66 | 320.0/360.0 | 209.8
67 | 320.0/410.0 | 43.12
68 | 320.0/445.0 | 36.09
69 | 320.0/480.0 | 29.59
70 | 320.0/490.0 | 29.54
71 | 325.0/365.0 | 224.6
72 | 325.0/450.0 | 42.22
73 | 325.0/470.0 | 32.21
74 | 330.0/370.0 | 177.4
75 | 330.0/405.0 | 45.41
76 | 330.0/415.0 | 49.17
77 | 330.0/425.0 | 49.31
78 | 330.0/435.0 | 43.02
79 | 330.0/475.0 | 30.1
80 | 335.0/270.0 | 10.97
81 | 335.0/295.0 | 15.77
82 | 335.0/380.0 | 165.8
83 | 335.0/400.0 | 47.44
84 | 335.0/430.0 | 39.91
85 | 335.0/460.0 | 32.37
86 | 340.0/260.0 | 8.621
87 | 340.0/275.0 | 10.96
88 | 340.0/385.0 | 186.8
89 | 340.0/420.0 | 39.67
90 | 340.0/435.0 | 37.04
91 | 340.0/445.0 | 36.53
92 | 345.0/270.0 | 9.308
93 | 345.0/390.0 | 160.5
94 | 345.0/450.0 | 35.22
95 | 345.0/465.0 | 29.27
96 | 350.0/305.0 | 14.12
97 | 350.0/395.0 | 132.1
98 | 350.0/445.0 | 32.4
99 | 350.0/455.0 | 28.88
100 | 350.0/470.0 | 26.82
101 | 355.0/405.0 | 135.1
102 | 355.0/475.0 | 26.68
103 | 360.0/305.0 | 12.1
104 | 360.0/410.0 | 128.8
105 | 360.0/435.0 | 34.82
106 | 360.0/450.0 | 29.34
107 | 360.0/460.0 | 30.73
108 | 360.0/480.0 | 23.4
109 | 365.0/270.0 | 8.459
110 | 365.0/285.0 | 10.19
111 | 365.0/415.0 | 123.1
112 | 365.0/440.0 | 33.26
113 | 365.0/465.0 | 30.31
114 | 365.0/490.0 | 22.05
115 | 370.0/260.0 | 11.69
116 | 370.0/280.0 | 8.352
117 | 370.0/315.0 | 9.423
118 | 370.0/425.0 | 109.7
119 | 375.0/310.0 | 9.531
120 | 375.0/430.0 | 105.7
121 | 375.0/460.0 | 24.93
122 | 375.0/485.0 | 25.71
123 | 380.0/300.0 | 8.132
124 | 380.0/330.0 | 11.48
125 | 380.0/440.0 | 78.88
126 | 380.0/470.0 | 20.74
127 | 385.0/265.0 | 10.07
128 | 385.0/320.0 | 7.512
129 | 385.0/445.0 | 67.68
130 | 390.0/275.0 | 10.23
131 | 390.0/305.0 | 6.341
132 | 390.0/450.0 | 70.13
133 | 395.0/285.0 | 8.047
134 | 395.0/455.0 | 52.07
135 | 400.0/275.0 | 9.004
136 | 400.0/465.0 | 48.97
137 | 400.0/485.0 | 13.58
138 | 405.0/255.0 | 9.198
139 | 405.0/290.0 | 8.369
140 | 405.0/315.0 | 6.584
141 | 405.0/440.0 | 18.26
142 | 405.0/470.0 | 44.67
143 | 410.0/355.0 | 7.352
144 | 410.0/475.0 | 39.08
145 | 415.0/275.0 | 7.379
146 | 415.0/295.0 | 7.724
147 | 415.0/345.0 | 6.765
148 | 415.0/360.0 | 9.401
149 | 415.0/485.0 | 28.42
150 | 420.0/280.0 | 7.025
151 | 420.0/305.0 | 7.329
152 | 420.0/490.0 | 28.8
153 | 425.0/285.0 | 6.518
154 | 425.0/320.0 | 6.12
155 | 425.0/365.0 | 7.16
156 | 425.0/375.0 | 6.697
157 | 425.0/470.0 | 15.71
158 | 430.0/315.0 | 7.316
159 | 435.0/290.0 | 6.162
160 | 435.0/320.0 | 7.252
161 | 435.0/375.0 | 7.044
162 | 435.0/385.0 | 7.604
163 | 440.0/295.0 | 6.544
164 | 440.0/325.0 | 6.79
Wavelength data
No. | EX/EM(nm) | Height(Data)
Data points
| 200 | 205 | 210 | 215 | 220 | 225 | 230 | 235 | 240 | 245 | 250 | 255 | 260 | 265 | 270 | 275 | 280 | 285 | 290 | 295 | 300 | 305 | 310 | 315 | 320 | 325 | 330 | 335 | 340 | 345 | 350 | 355 | 360 | 365 | 370 | 375 | 380 | 385 | 390 | 395 | 400 | 405 | 410 | 415 | 420 | 425 | 430 | 435 | 440 | 445 | 450
250 | 9.913 | 41.01 | 9.367 | 18.99 | 25.06 | 9.439 | 69.16 | 37.39 | 47.47 | 3516 | 8071 | 2538 | 22.52 | 17.27 | 6.888 | 20.77 | 15.31 | 18.69 | 16.4 | 14.67 | 7.62 | 12.23 | 10.31 | 15.51 | 6.803 | 7.593 | 6.276 | 7.75 | 6.836 | 9.416 | 8.134 | 8.032 | 9.934 | 14.17 | 9.324 | 7.558 | 7.069 | 8.47 | 8.623 | 8.021 | 6.493 | 6.464 | 5.482 | 5.236 | 5.01 | 4.817 | 4.468 | 4.026 | 2.689 | 2.764 | 2.557
255 | 23.86 | 25.53 | 25.39 | 19.33 | 54.46 | 28.45 | 39.32 | 63.81 | 39.86 | 237.5 | 2665 | 9569 | 4520 | 97.06 | 17.04 | 25.62 | 23.51 | 16.53 | 12.52 | 12.38 | 12.94 | 11.41 | 10.83 | 5.583 | 11.26 | 10.14 | 8.202 | 6.738 | 8.335 | 9.089 | 8.069 | 5.174 | 6.861 | 8.933 | 10.39 | 9.853 | 6.737 | 5.984 | 6.859 | 7.592 | 6.838 | 9.198 | 5.612 | 6.154 | 4.334 | 5.379 | 4.489 | 5.972 | 3.472 | 3.278 | 2.824
260 | 14.66 | 17.84 | 34.89 | 42.38 | 41.13 | 31.71 | 19.81 | 46.07 | 52.12 | 67.17 | 204.4 | 3653 | 9999.9 | 5693 | 150.6 | 40.11 | 15.83 | 30.83 | 13.71 | 15.02 | 10.32 | 11.46 | 6.355 | 5.144 | 9.498 | 5.769 | 5.936 | 7.803 | 8.621 | 8.231 | 6.648 | 5.728 | 5.485 | 7.723 | 11.69 | 8.102 | 9.34 | 6.43 | 6.592 | 6.278 | 4.923 | 7.497 | 5.594 | 6.075 | 4.969 | 4.042 | 4.974 | 4.609 | 5.068 | 2.995 | 2.545
265 | 30.33 | 21.57 | 34.28 | 12.26 | 23.38 | 30.37 | 23.98 | 32.17 | 39.46 | 57.01 | 42.9 | 262.3 | 4173 | 9999.9 | 6942 | 216.1 | 36.9 | 21.42 | 16.55 | 19.92 | 15.16 | 10.64 | 7.554 | 10.48 | 11.37 | 10.7 | 7.168 | 8.839 | 7.099 | 8.897 | 8.825 | 4.638 | 5.753 | 6.549 | 5.672 | 8.009 | 8.902 | 10.07 | 7.596 | 5.625 | 7.006 | 5.352 | 5.375 | 6.908 | 5.443 | 4.368 | 3.865 | 4.586 | 4.108 | 4.212 | 3.848
270 | 36.24 | 21.78 | 20.32 | 33.28 | 46.27 | 45.95 | 25.99 | 61.7 | 31.11 | 81.8 | 49.19 | 53.16 | 283.4 | 5455 | 9999.9 | 9353 | 276.5 | 29.55 | 18.61 | 23.61 | 17.15 | 7.434 | 13.74 | 10.28 | 9.792 | 9.564 | 6.658 | 10.97 | 7.063 | 9.308 | 6.439 | 5.542 | 6.111 | 8.459 | 6.072 | 6.609 | 8.976 | 9.883 | 7.396 | 7.97 | 6.865 | 6.468 | 5.633 | 6.677 | 5.71 | 4.311 | 3.401 | 3.826 | 4.708 | 4.761 | 4.522
275 | 29.15 | 18.9 | 36.53 | 35.47 | 34.32 | 38.68 | 11.22 | 23.58 | 30.25 | 17.59 | 74.11 | 57.62 | 55.5 | 386.4 | 6886 | 9999.9 | 9999.9 | 254.3 | 22.89 | 26.84 | 22.36 | 12.05 | 14.69 | 16.69 | 9.862 | 13.27 | 6.24 | 8.951 | 10.96 | 8.14 | 8.837 | 6.977 | 8.166 | 8.268 | 7.171 | 4.59 | 5.93 | 6.41 | 10.23 | 7.672 | 9.004 | 4.635 | 4.694 | 7.379 | 5.869 | 5.406 | 4.36 | 5.278 | 5.795 | 4.571 | 4.668
280 | 57.68 | 34.89 | 57.71 | 43.42 | 29.83 | 28.67 | 25.7 | 23.59 | 19.8 | 23.23 | 56.84 | 113.6 | 73.7 | 79.92 | 505.5 | 9308 | 9999.9 | 9999.9 | 328.2 | 39.76 | 20.44 | 13.44 | 16.95 | 16.83 | 15.72 | 14.13 | 9.59 | 9.085 | 7.307 | 7.222 | 7.156 | 4.788 | 6.875 | 4.687 | 8.352 | 4.871 | 6.99 | 8.646 | 9.563 | 7.994 | 8.347 | 4.182 | 6.579 | 6.281 | 7.025 | 5.358 | 5.143 | 5.055 | 6.17 | 4.433 | 5.616
285 | 31.07 | 40.4 | 42 | 45.76 | 52.83 | 28.85 | 43.73 | 13.68 | 25.7 | 26.41 | 37.73 | 86.55 | 140.8 | 93.47 | 116.3 | 693.5 | 9999.9 | 9999.9 | 9999.9 | 334 | 27.01 | 29.17 | 23.31 | 12.07 | 12.2 | 12.59 | 10.86 | 11.38 | 11.55 | 6.508 | 4.732 | 7.569 | 6.518 | 10.19 | 5.959 | 6.65 | 6.36 | 6.776 | 4.217 | 8.047 | 5.943 | 6.929 | 6.383 | 2.756 | 4.924 | 6.518 | 5.982 | 5.92 | 4.316 | 4.982 | 4.712
290 | 18.73 | 44.61 | 52.41 | 46.97 | 33.41 | 39.57 | 99.01 | 101.4 | 63.91 | 36.08 | 63.66 | 49.81 | 127.9 | 221.5 | 184.8 | 294.4 | 951.5 | 9999.9 | 9999.9 | 9999.9 | 322.4 | 35.99 | 24.22 | 22.39 | 15.14 | 15.76 | 8.47 | 10.54 | 8.398 | 9.974 | 4.201 | 7.027 | 8.703 | 7.875 | 6.007 | 6.299 | 5.452 | 3.97 | 5.241 | 6.584 | 6.534 | 8.369 | 6.633 | 3.955 | 4.596 | 4.298 | 5.752 | 6.162 | 5.716 | 5.154 | 4.849
295 | 31.46 | 23.54 | 39.88 | 58.06 | 81.15 | 98.38 | 130.9 | 129.6 | 74.73 | 54.41 | 51.24 | 76.04 | 166.4 | 305.5 | 529.9 | 522.4 | 600.4 | 1152 | 9999.9 | 9999.9 | 9999.9 | 334.7 | 35.48 | 24.51 | 22.56 | 17.93 | 8.046 | 15.77 | 12.35 | 9.101 | 7.718 | 7.226 | 9.688 | 9.887 | 7.436 | 6.28 | 6.68 | 5.46 | 5.994 | 5.253 | 6.642 | 5.301 | 7.394 | 7.724 | 5.404 | 5.979 | 4.59 | 6.077 | 6.544 | 5.867 | 5.327
300 | 57.98 | 38.42 | 47.51 | 72.32 | 85.5 | 137.8 | 239.9 | 212.7 | 84.89 | 107.6 | 65.38 | 109.9 | 201 | 303.6 | 672.8 | 864.6 | 835.8 | 917 | 1247 | 9999.9 | 9999.9 | 9999.9 | 354 | 36.3 | 23.38 | 24.05 | 13.86 | 13.1 | 12 | 10.99 | 11.45 | 8.383 | 6.05 | 9.462 | 5.782 | 7.966 | 8.132 | 3.693 | 4.259 | 3.153 | 5.32 | 5.516 | 5.454 | 6.564 | 7.22 | 4.689 | 4.266 | 3.855 | 6.338 | 6.545 | 6.156
305 | 42 | 59.72 | 48.43 | 82.43 | 115.2 | 205.1 | 282 | 314.2 | 151.4 | 107 | 126.1 | 171.1 | 283.3 | 461.6 | 735.2 | 1208 | 1421 | 1146 | 883.4 | 1087 | 9999.9 | 9999.9 | 9999.9 | 304.1 | 28.98 | 19.93 | 20.58 | 18.82 | 9.702 | 10.97 | 14.12 | 8.771 | 12.1 | 10.39 | 7.61 | 6.047 | 6.028 | 5.046 | 6.341 | 4.395 | 4.887 | 4.878 | 4.937 | 5.343 | 7.329 | 5.561 | 4.673 | 5.133 | 5.893 | 5.289 | 5.982
310 | 26.91 | 60.09 | 59.94 | 109.7 | 160.8 | 227.7 | 297.5 | 344.2 | 194.6 | 115.7 | 121.3 | 200 | 322.6 | 653 | 1036 | 1337 | 1855 | 1657 | 1232 | 720.7 | 945 | 9999.9 | 9999.9 | 9999.9 | 323.7 | 41.12 | 31.64 | 18.09 | 12.64 | 10.61 | 10.21 | 7.994 | 7.424 | 9.654 | 4.862 | 9.531 | 6.741 | 7.056 | 6.015 | 4.84 | 4.803 | 3.541 | 4.282 | 4.301 | 5.052 | 5.364 | 5.326 | 5.208 | 5.131 | 5.77 | 7.076
315 | 45.32 | 57.84 | 97.9 | 95.21 | 152.9 | 339.3 | 405.7 | 328.4 | 193 | 174.5 | 173.4 | 273 | 461.4 | 737.5 | 1147 | 1650 | 2173 | 2406 | 1741 | 924.5 | 426.9 | 798.5 | 9999.9 | 9999.9 | 9999.9 | 297.3 | 38.15 | 31.29 | 25.04 | 13.3 | 12.42 | 10.7 | 12.09 | 5.445 | 9.423 | 9.105 | 5.117 | 6.254 | 5.776 | 4.37 | 4.668 | 6.584 | 4.277 | 4.397 | 4.141 | 5.147 | 7.316 | 5.607 | 5.186 | 5.955 | 5.237
320 | 47.41 | 59.11 | 66.42 | 118.3 | 168.6 | 355.3 | 438.5 | 320 | 262.6 | 154.8 | 214.4 | 276.9 | 508.8 | 861.7 | 1271 | 1853 | 2205 | 2509 | 2110 | 1137 | 475.6 | 235.5 | 738.5 | 9999.9 | 9999.9 | 9999.9 | 269.2 | 34.02 | 22.66 | 18.22 | 18.93 | 16.04 | 12.46 | 10.99 | 7.082 | 8.895 | 6.195 | 7.512 | 5.807 | 6.203 | 5.368 | 5.27 | 4.669 | 3.24 | 4.651 | 6.12 | 4.866 | 7.252 | 4.768 | 4.899 | 4.159
325 | 39.35 | 58.76 | 96.39 | 124 | 183.6 | 290.9 | 474.8 | 350 | 219.3 | 207.6 | 224 | 349.9 | 539.3 | 850.7 | 1509 | 2072 | 2646 | 2590 | 2543 | 1445 | 605.1 | 213.5 | 129.6 | 711.4 | 9999.9 | 9999.9 | 9999.9 | 288.8 | 32.23 | 36.18 | 17.19 | 15.09 | 15.79 | 10.92 | 10.6 | 5.551 | 10.33 | 6.354 | 5.236 | 5.15 | 5.941 | 4.851 | 4.072 | 4.905 | 5.245 | 4.642 | 4.249 | 6.636 | 6.79 | 4.763 | 4.991
330 | 38.78 | 54.12 | 84.67 | 118.5 | 200.4 | 425 | 491.6 | 350.4 | 208.3 | 163.1 | 284.6 | 360.7 | 596.2 | 889 | 1427 | 2291 | 2628 | 2649 | 2406 | 1571 | 730.1 | 229.2 | 84.75 | 95 | 726 | 9999.9 | 9999.9 | 9999.9 | 257 | 39.3 | 28.58 | 19.8 | 11.11 | 11.64 | 10.48 | 8.732 | 11.48 | 6.041 | 6.215 | 5.394 | 4.979 | 5.175 | 3.787 | 4.435 | 5.044 | 3.496 | 4.614 | 4.221 | 4.701 | 6.838 | 7.979
335 | 36.58 | 61.57 | 72.18 | 100.9 | 159.5 | 430.2 | 469.1 | 425.5 | 227.6 | 205.2 | 250.3 | 280.2 | 529.8 | 1027 | 1512 | 2031 | 2703 | 2749 | 2422 | 1499 | 890.8 | 310.4 | 90.15 | 45.82 | 90.57 | 712.1 | 9999.9 | 9999.9 | 9999.9 | 269.4 | 45.55 | 28.54 | 14.57 | 12.56 | 16.26 | 7.875 | 11.18 | 7.528 | 8.354 | 7.22 | 4.942 | 5.52 | 5.729 | 4.027 | 4.611 | 4.386 | 4.066 | 5.672 | 4.919 | 6.129 | 7.516
340 | 39.99 | 66.52 | 67.55 | 140.4 | 207.4 | 315.7 | 481.7 | 376.4 | 235.3 | 184.1 | 233.4 | 294 | 494.8 | 988 | 1266 | 1930 | 2448 | 2706 | 2288 | 1421 | 699.5 | 459.9 | 123.1 | 55.84 | 54.19 | 102.1 | 701.4 | 9999.9 | 9999.9 | 9999.9 | 282.4 | 50.25 | 27.59 | 24.08 | 17.45 | 10.86 | 7.887 | 7.037 | 7.888 | 6.994 | 6.283 | 5.567 | 4.937 | 5.833 | 5.595 | 5.662 | 5.121 | 5.09 | 5.323 | 5.003 | 5.957
345 | 55.12 | 48.68 | 76.88 | 115.9 | 175.3 | 285.6 | 367.1 | 280 | 253.2 | 196.7 | 224.6 | 352.3 | 501 | 874.1 | 1328 | 1984 | 2219 | 2428 | 2145 | 1346 | 581.1 | 335.1 | 255.3 | 86.49 | 43.57 | 45.12 | 92.99 | 717.4 | 9999.9 | 9999.9 | 9999.9 | 248 | 47.58 | 27.66 | 22.09 | 14.5 | 10.58 | 8.724 | 5.428 | 8.601 | 6.209 | 5.474 | 5.101 | 6.765 | 5.134 | 4.228 | 4.847 | 4.969 | 4.422 | 4.049 | 5.534
350 | 54.53 | 56.17 | 37 | 94.4 | 174 | 311.7 | 317.5 | 281.1 | 209.6 | 154.7 | 181.7 | 277.2 | 436.1 | 725.2 | 1099 | 1477 | 2059 | 2097 | 1905 | 1153 | 527.6 | 220.1 | 254.4 | 194.8 | 49.3 | 33.34 | 44.71 | 91.57 | 699.8 | 9999.9 | 9999.9 | 9999.9 | 241.8 | 34.91 | 31.85 | 15.89 | 13.55 | 10.74 | 8.542 | 8.971 | 7.171 | 7.254 | 4.763 | 4.439 | 4.884 | 4.257 | 4.927 | 5.004 | 4.38 | 4.61 | 5.101
355 | 47.97 | 48.45 | 79.42 | 75.16 | 119.6 | 188.3 | 282.1 | 312.5 | 187.2 | 149.9 | 163.8 | 280.6 | 445.9 | 626 | 994.3 | 1343 | 1695 | 1884 | 1768 | 1010 | 431.4 | 201.6 | 106.1 | 222.6 | 136.1 | 50.04 | 44.23 | 41.16 | 87.41 | 706.2 | 9999.9 | 9999.9 | 9999.9 | 248.7 | 37.47 | 25.17 | 18.46 | 14.1 | 8.297 | 7.177 | 7.358 | 6.101 | 7.352 | 4.425 | 6.112 | 4.971 | 5.223 | 4.135 | 5.185 | 4.797 | 4.461
360 | 40.58 | 56.32 | 88.91 | 140.9 | 142 | 188.7 | 245 | 223.1 | 169.3 | 142.6 | 182.7 | 217.6 | 381.3 | 529.5 | 904.7 | 1260 | 1530 | 1580 | 1430 | 884.2 | 382.6 | 173.9 | 62.27 | 99.07 | 209.8 | 104.1 | 28.98 | 39.3 | 44.01 | 83.64 | 704.4 | 9999.9 | 9999.9 | 9999.9 | 225.8 | 40.46 | 26.96 | 14.04 | 11.97 | 7.861 | 7.87 | 8.693 | 6.423 | 9.401 | 6.304 | 4.998 | 4.19 | 4.741 | 4.405 | 4.461 | 4.704
365 | 28.36 | 64.53 | 67.77 | 47.43 | 104.9 | 211.5 | 232.1 | 202.7 | 107.9 | 139.1 | 145.4 | 217.4 | 258.5 | 457.3 | 711.3 | 940 | 1269 | 1372 | 1278 | 747.2 | 360.4 | 153.8 | 76.28 | 45.5 | 112.1 | 224.6 | 68.6 | 38.95 | 39.01 | 45.71 | 91.03 | 710.3 | 9999.9 | 9999.9 | 9999.9 | 208.3 | 31.03 | 24.61 | 12.93 | 9.781 | 9.921 | 7.227 | 5.637 | 6.567 | 5.692 | 7.16 | 5.901 | 4.796 | 4.777 | 5.654 | 2.577
370 | 45.24 | 40.91 | 64.75 | 68.39 | 140.7 | 127.4 | 223.7 | 187.5 | 141 | 95.05 | 143.9 | 161.8 | 231.2 | 421.7 | 605 | 897.2 | 1018 | 1089 | 943.6 | 583.2 | 310.1 | 134.3 | 64.37 | 40.99 | 53.03 | 150.1 | 177.4 | 55.26 | 30.77 | 33.55 | 40.16 | 89.72 | 727.3 | 9999.9 | 9999.9 | 9999.9 | 186.9 | 31.78 | 18.46 | 15.52 | 11.86 | 8.074 | 7.718 | 7.06 | 7.478 | 5.23 | 5.757 | 4.947 | 4.858 | 4.927 | 3.494
375 | 26.44 | 50.76 | 82.87 | 72.4 | 126 | 133.7 | 160.2 | 159.7 | 101.5 | 80.98 | 108.4 | 127.2 | 236.6 | 355.3 | 439.8 | 689.3 | 829.6 | 1033 | 813.7 | 477.7 | 245.4 | 108.2 | 58.84 | 40.23 | 49.86 | 51.39 | 165.5 | 137.3 | 43.48 | 37.63 | 33.58 | 37.2 | 82.39 | 705.6 | 9999.9 | 9999.9 | 9999.9 | 169 | 32.38 | 20.97 | 15.33 | 9.929 | 7.113 | 6.71 | 5.46 | 6.697 | 5.608 | 7.044 | 4.117 | 4.254 | 5.119
380 | 34.15 | 50.37 | 58.88 | 81.21 | 72.57 | 84.94 | 141.1 | 139.3 | 68.59 | 84.43 | 82.71 | 105.3 | 161.2 | 260.8 | 432.6 | 632.8 | 743.3 | 711.1 | 664 | 415.8 | 167.8 | 104.5 | 50.43 | 47.14 | 41.83 | 43.47 | 79.01 | 165.8 | 118.5 | 34.11 | 34.67 | 36.45 | 34.95 | 81.45 | 730.1 | 9999.9 | 9999.9 | 9999.9 | 175.7 | 27.95 | 19.72 | 12.1 | 9.612 | 9.048 | 6.591 | 6.205 | 6.491 | 5.661 | 4.639 | 6.276 | 4.87
385 | 47.96 | 64.64 | 35.55 | 71.99 | 85.02 | 93.63 | 161.2 | 142.7 | 71.51 | 93.56 | 67.33 | 91.28 | 179 | 164.2 | 289.2 | 404.5 | 659 | 545.7 | 535.4 | 322 | 170.9 | 89.33 | 44.16 | 35.81 | 43.52 | 48.69 | 46.38 | 84.52 | 186.8 | 77.42 | 31.71 | 33.95 | 34.85 | 33.32 | 80.86 | 716.9 | 9999.9 | 9999.9 | 9999.9 | 146.5 | 28.3 | 16.92 | 13.31 | 9.88 | 7.473 | 5.065 | 5.723 | 7.604 | 6.38 | 3.95 | 4.608
390 | 53.68 | 40.68 | 55.03 | 52.43 | 40.2 | 85.03 | 122.4 | 101.6 | 91.55 | 92.64 | 100.5 | 114.6 | 114.1 | 182.5 | 270.3 | 379.6 | 480.8 | 462.3 | 453.6 | 273.8 | 171.7 | 82.48 | 44.54 | 43.92 | 44.07 | 38.92 | 36.71 | 44.65 | 109.1 | 160.5 | 55.13 | 28.12 | 27.76 | 30.9 | 38.96 | 86.95 | 706.1 | 9999.9 | 9999.9 | 9999.9 | 153.8 | 28.85 | 16.94 | 12.52 | 9.858 | 7.142 | 8.148 | 5.572 | 5.549 | 4.313 | 4.102
395 | 60.53 | 37.85 | 40.96 | 45.53 | 99.01 | 68.27 | 75.25 | 115.7 | 79.13 | 53.57 | 63.78 | 81.18 | 117.4 | 193.3 | 200.6 | 289.8 | 400.5 | 375.3 | 389.7 | 221.8 | 112.4 | 67.68 | 50.44 | 39.8 | 43.45 | 40.08 | 39.98 | 44.02 | 50.1 | 121.4 | 132.1 | 46.93 | 37.29 | 26.55 | 27.84 | 36.4 | 78.79 | 711.8 | 9999.9 | 9999.9 | 9999.9 | 130.5 | 24.34 | 18.17 | 11.84 | 7.846 | 6.502 | 6.012 | 6.838 | 6.06 | 4.419
400 | 92.43 | 44.63 | 52.81 | 34.44 | 36.5 | 52.77 | 65.75 | 92.8 | 46.84 | 65.33 | 76.1 | 57.74 | 85.07 | 129.1 | 182.5 | 218.6 | 258.4 | 311.7 | 274.2 | 199.3 | 132.6 | 83.54 | 44.74 | 38.58 | 31.85 | 42.03 | 40.23 | 47.44 | 41.6 | 54.41 | 129.8 | 100.4 | 38.92 | 31.63 | 23.68 | 27.26 | 34.67 | 73.93 | 694.2 | 9999.9 | 9999.9 | 9999.9 | 111.6 | 25.42 | 17.77 | 11.15 | 9.543 | 8.293 | 5.615 | 6.063 | 5.685
405 | 59.02 | 108.9 | 33.49 | 65.84 | 43.28 | 71.23 | 79.29 | 86.33 | 69.34 | 53.35 | 58.7 | 78.21 | 86.02 | 114.9 | 166 | 171.8 | 245.5 | 251.6 | 227.3 | 146.8 | 97.79 | 62.87 | 47.28 | 36.74 | 38.72 | 36.77 | 45.41 | 40.45 | 36.44 | 37.89 | 65.97 | 135.1 | 77.98 | 31.92 | 27.66 | 26.13 | 26.26 | 30.03 | 70.45 | 682.2 | 9999.9 | 9999.9 | 9999.9 | 135.2 | 26.73 | 14.63 | 11.93 | 9.12 | 5.488 | 6.624 | 4.941
410 | 37.46 | 173.3 | 96.74 | 55 | 36.28 | 42.01 | 64.21 | 75.29 | 73.23 | 76.69 | 50.9 | 62.95 | 57.4 | 114.2 | 107.3 | 146.3 | 178.4 | 219 | 163.5 | 123.7 | 93.04 | 61.1 | 45.33 | 31.34 | 43.12 | 29.17 | 40.21 | 33.04 | 35.96 | 37.76 | 37.95 | 81.66 | 128.8 | 58.78 | 28.15 | 24.24 | 19.66 | 26.39 | 29.18 | 70.27 | 682 | 9999.9 | 9999.9 | 9999.9 | 114.3 | 22.62 | 18.13 | 13.39 | 8.989 | 6.003 | 4.886
415 | 26.6 | 109.2 | 158.8 | 46.36 | 30.34 | 52.64 | 76.98 | 61.38 | 40.08 | 65.98 | 31.83 | 47.1 | 61.73 | 76.69 | 117.1 | 121.7 | 180.4 | 172.6 | 154.7 | 92.1 | 89.56 | 46.53 | 40.09 | 41.04 | 41.17 | 46.95 | 49.17 | 37.16 | 31.23 | 35.16 | 29.5 | 42.44 | 102.9 | 123.1 | 45.2 | 26.77 | 23.85 | 23.26 | 21.21 | 28.02 | 71.54 | 694.3 | 9999.9 | 9999.9 | 9999.9 | 118.9 | 22.35 | 14.3 | 11.89 | 8.323 | 6.577
420 | 44.06 | 43.73 | 224.5 | 98.11 | 66.52 | 57.77 | 58.27 | 45.73 | 54.93 | 51.73 | 54.06 | 53.86 | 52.25 | 81.61 | 104.4 | 132.6 | 137.9 | 152.5 | 96.1 | 95.35 | 97.16 | 58.11 | 43.67 | 42.95 | 40.75 | 34.22 | 37.63 | 34.54 | 39.67 | 29.27 | 32.84 | 28.77 | 48.04 | 103.5 | 87.31 | 39.89 | 23.43 | 22.32 | 18.91 | 17.07 | 20.05 | 69.78 | 685.4 | 9999.9 | 9999.9 | 9999.9 | 113.2 | 23.39 | 15.68 | 10.79 | 6.966
425 | 41.85 | 57.26 | 147.1 | 264.2 | 50.07 | 66.32 | 65.78 | 61.89 | 54.76 | 36.08 | 49.83 | 37.4 | 41.67 | 61.29 | 104.4 | 89.99 | 140.1 | 117.1 | 118.4 | 78.05 | 56.63 | 45.36 | 32.39 | 37.44 | 35.53 | 42.93 | 49.31 | 32.69 | 35.89 | 31.67 | 33.27 | 32.54 | 33.35 | 46.34 | 109.7 | 76.07 | 27.62 | 19.45 | 20.95 | 16.65 | 19.38 | 19.39 | 63.47 | 680.8 | 9999.9 | 9999.9 | 9999.9 | 106.8 | 23.14 | 15.86 | 10.39
430 | 30.3 | 37.45 | 70.42 | 385.1 | 146 | 45.94 | 50.12 | 38.65 | 57.91 | 54.42 | 60.85 | 58.31 | 48.6 | 61.72 | 66.81 | 71.6 | 104.7 | 122.8 | 88.36 | 57.87 | 56.23 | 41.2 | 35.42 | 34.39 | 34.31 | 38 | 31.91 | 39.91 | 33.71 | 34.67 | 26.18 | 28.97 | 31.3 | 33.67 | 51.32 | 105.7 | 39.52 | 20.28 | 18.12 | 16.09 | 16.16 | 17.42 | 17.22 | 63.16 | 681.3 | 9999.9 | 9999.9 | 9999.9 | 102.9 | 19.33 | 15.98
435 | 51.54 | 47.88 | 46.8 | 213.9 | 442.4 | 94.01 | 53.98 | 52.78 | 37.23 | 50.57 | 45.63 | 44.68 | 51.95 | 36.82 | 64.46 | 72.15 | 94.31 | 97.2 | 75.4 | 75.61 | 43.67 | 39.92 | 40.92 | 39.22 | 30.89 | 39.06 | 43.02 | 30.01 | 37.04 | 31.29 | 29.65 | 34.11 | 34.82 | 27.05 | 29.98 | 61.25 | 77.33 | 34.18 | 14.7 | 15.16 | 17.28 | 16.19 | 14.1 | 21.88 | 63.85 | 686.9 | 9999.9 | 9999.9 | 9999.9 | 115.3 | 22.02
440 | 26.26 | 41.7 | 57.93 | 91.88 | 692.1 | 254.2 | 32.15 | 50.05 | 39.04 | 53.99 | 42.73 | 73.78 | 39.87 | 42.29 | 75.37 | 73.87 | 57.81 | 77.67 | 75.29 | 54.65 | 42.01 | 43.83 | 38 | 47.8 | 33.69 | 32.89 | 32.7 | 28.8 | 27.45 | 26.98 | 21 | 29.8 | 25.59 | 33.26 | 29.96 | 30.25 | 78.88 | 67.06 | 23.29 | 12.93 | 14.53 | 18.26 | 11.84 | 15.8 | 19.13 | 62.26 | 685 | 9999.9 | 9999.9 | 9999.9 | 95.96
445 | 72.9 | 64.61 | 38.89 | 51.5 | 462.1 | 767.6 | 66.41 | 77.6 | 66.24 | 62.47 | 58.57 | 34.09 | 64.57 | 55.78 | 39.87 | 91.22 | 64.99 | 64.98 | 64.99 | 63.09 | 38.66 | 39.25 | 32.85 | 25.9 | 36.09 | 27.62 | 25.11 | 35.2 | 36.53 | 27.34 | 32.4 | 27.56 | 27.74 | 31.37 | 28.23 | 20.71 | 40.91 | 67.68 | 45.99 | 16.42 | 15.5 | 12.83 | 13.37 | 12.87 | 17.69 | 18.61 | 65.52 | 681 | 9999.9 | 9999.9 | 9999.9
450 | 52.3 | 54.33 | 56.36 | 41.04 | 107.5 | 1233 | 355.3 | 64.8 | 44.06 | 68.75 | 51.32 | 41.52 | 51.82 | 39.2 | 62.59 | 86.72 | 63.21 | 48.51 | 75.6 | 55.37 | 41.12 | 38.66 | 33.93 | 29.49 | 26.99 | 42.22 | 29.83 | 29.9 | 32.48 | 35.22 | 23.89 | 24.23 | 29.34 | 27.57 | 26.68 | 25.79 | 22.31 | 38.85 | 70.13 | 33.46 | 18.56 | 13.39 | 12.27 | 13.5 | 13.35 | 12.75 | 18.82 | 63.38 | 695.9 | 9999.9 | 9999.9
455 | 33.92 | 53.23 | 55.5 | 57.75 | 37.47 | 814.6 | 1242 | 90.6 | 72.98 | 63.53 | 56.82 | 22.31 | 44.92 | 59.45 | 63.92 | 43.07 | 64.03 | 50.44 | 67.28 | 43.94 | 46.21 | 39.24 | 41.79 | 31.94 | 21.13 | 33.11 | 30.37 | 24.19 | 27.97 | 26.27 | 28.88 | 23.83 | 27.07 | 28.39 | 23.38 | 22.58 | 17.98 | 18.87 | 47.67 | 52.07 | 24.86 | 13.88 | 12.85 | 13.73 | 13.02 | 11.99 | 13.11 | 18.44 | 67.07 | 700.6 | 9999.9
460 | 81.41 | 45.92 | 51.33 | 31.62 | 48.33 | 177.2 | 1953 | 556.9 | 82.93 | 47.19 | 72.53 | 45.07 | 57.15 | 39.5 | 53.2 | 66.42 | 69.81 | 81.67 | 35.61 | 58.09 | 42.4 | 38.61 | 23.23 | 24.43 | 25.36 | 28.47 | 29.71 | 32.37 | 25.05 | 26.22 | 24.86 | 27.57 | 30.73 | 25.98 | 22.31 | 24.93 | 14.19 | 17.51 | 20.67 | 47.41 | 38.88 | 17.21 | 14.3 | 13.68 | 11.43 | 12.68 | 11.21 | 12.6 | 18.53 | 63.48 | 683.2
465 | 56.6 | 45.27 | 59.2 | 87.23 | 75.27 | 81.74 | 1172 | 1882 | 129.1 | 62.6 | 51.17 | 61.22 | 65.34 | 59.05 | 57.48 | 61.06 | 66.37 | 71.31 | 56.46 | 36.13 | 55.69 | 37.19 | 41.19 | 31.91 | 29.73 | 28.14 | 24.36 | 28.08 | 22.34 | 29.27 | 23.93 | 24.83 | 25.97 | 30.31 | 23.29 | 20.59 | 18.91 | 19.24 | 16.54 | 21.5 | 48.97 | 31.46 | 15.46 | 13.83 | 10.99 | 11.98 | 10.89 | 12.95 | 15.39 | 19.54 | 64.65
470 | 56.49 | 50.72 | 67.77 | 58.7 | 70.49 | 73.82 | 269.9 | 2660 | 829.6 | 65.21 | 55.21 | 55.37 | 70.19 | 63.34 | 56.37 | 54.56 | 46.61 | 50.04 | 42.92 | 53.85 | 33.78 | 41.62 | 30.94 | 29.2 | 30.58 | 32.21 | 27.41 | 24.15 | 26.76 | 26.63 | 26.82 | 24.38 | 20.51 | 26.27 | 20.41 | 18.58 | 20.74 | 16.82 | 14.55 | 14.24 | 26.67 | 44.67 | 21.94 | 11.69 | 11.37 | 15.71 | 13.85 | 12.09 | 13.43 | 14.95 | 16.16
475 | 42.65 | 75.78 | 54.83 | 41.21 | 61.6 | 30.86 | 66.1 | 1998 | 2371 | 129.1 | 48.95 | 57.89 | 36.46 | 65.81 | 33.7 | 49.43 | 58.2 | 43.21 | 42.8 | 39.2 | 45.38 | 37.53 | 29.55 | 21.42 | 25.74 | 28.67 | 30.1 | 28.25 | 25.95 | 21.68 | 23.33 | 26.68 | 23.09 | 19.06 | 19.69 | 15.63 | 19.93 | 17.67 | 15.04 | 14.16 | 14.46 | 27.55 | 39.08 | 19.74 | 9.868 | 10.47 | 11.16 | 9.831 | 8.658 | 9.783 | 11.7
480 | 37.66 | 36.63 | 30.82 | 37.99 | 55.87 | 49.59 | 75.78 | 390.1 | 4175 | 850.6 | 35.07 | 55.07 | 41.07 | 47.95 | 39.81 | 42.37 | 42.42 | 49.16 | 33.85 | 27.09 | 30.82 | 35.89 | 25.71 | 17.55 | 29.59 | 19.62 | 23.33 | 23.19 | 17.9 | 22.28 | 17.85 | 16.81 | 23.4 | 22.83 | 14.04 | 20.4 | 15.68 | 15.94 | 14.82 | 11.3 | 10.82 | 16.62 | 30.01 | 27.59 | 10.76 | 8.725 | 10.85 | 9.003 | 9.425 | 10.58 | 12.28
485 | 77.89 | 39.25 | 42.66 | 48.27 | 70.72 | 50.21 | 46.44 | 85.9 | 2802 | 2817 | 98.97 | 58.3 | 42.86 | 41.94 | 41.69 | 40.73 | 48.65 | 45.67 | 28.87 | 35.53 | 33.15 | 21.42 | 31.49 | 29.13 | 26.95 | 22.54 | 19.4 | 20.47 | 19.29 | 20.87 | 17.68 | 23.05 | 23.33 | 20.29 | 16.94 | 25.71 | 16.76 | 12.54 | 14.58 | 11.15 | 13.58 | 10.57 | 19.62 | 28.42 | 20.46 | 12.16 | 10.88 | 9.02 | 9.46 | 9.08 | 9.193
490 | 54.08 | 76.97 | 69.82 | 45.43 | 32.47 | 48.24 | 51.43 | 61.37 | 528.2 | 4924 | 873.4 | 55.4 | 32.58 | 30.81 | 43.45 | 57.91 | 49.69 | 53.45 | 55.52 | 30.55 | 26.53 | 22.76 | 31.17 | 19.86 | 29.54 | 19.15 | 17.33 | 15.9 | 22.77 | 20.38 | 15.71 | 18.93 | 20.55 | 22.05 | 15.86 | 18.38 | 12.39 | 14.67 | 13.15 | 10.14 | 10.37 | 11.9 | 12.89 | 20.14 | 28.8 | 18 | 10.12 | 9.478 | 10.16 | 10.09 | 8.056
495 | 42.76 | 37.72 | 51.03 | 61.99 | 67.48 | 47.82 | 70.5 | 53.44 | 95.29 | 3191 | 2879 | 67 | 47.4 | 47.14 | 35.92 | 52.53 | 55.86 | 43.84 | 33.6 | 36.94 | 34.06 | 27.19 | 19.61 | 24.04 | 22.2 | 18.34 | 14.65 | 23.12 | 22.72 | 16.14 | 14.96 | 20.52 | 20.02 | 21.08 | 15.71 | 16.22 | 14.82 | 15.08 | 9.124 | 13.01 | 10.37 | 10.04 | 11.06 | 12.09 | 23.44 | 24.57 | 13.66 | 8.94 | 8.795 | 9.577 | 9.347
500 | 48.71 | 38.89 | 42.83 | 70.8 | 28.92 | 72.54 | 67 | 42.84 | 24.82 | 961.5 | 4518 | 468.5 | 15.34 | 44.59 | 49.26 | 38.47 | 42.78 | 52.39 | 27.25 | 33.13 | 26.99 | 23.63 | 21.09 | 23.85 | 21.61 | 19.29 | 16.7 | 19.3 | 24.04 | 20.38 | 22.68 | 17.72 | 22.48 | 14.34 | 13.6 | 24.06 | 13.87 | 13.72 | 12.26 | 12.42 | 9.958 | 10.61 | 10.61 | 10.28 | 14.46 | 29.17 | 21.83 | 10.96 | 7.936 | 8.85 | 8.674